## 060324_EBSD_DIT_Day0_DIC
Sample ID;Sample # In Batch;Sample Name;Port;Volume (ml);Start Time;Attempt #;Cell Temp (C);H2O (‰);Initial Baseline (ppm);Final Baseline (ppm);Peak (ppm);Integration Time (sec);Area (net);Area (net avg);DIC (uM);Status;;Baseline Std Dev;Wait Btwn Repeat (s);Wait Btwn Sample (s);Flush Volume (ml);Pre-Acid Volume (ml);Acid Volume (ml);Injection Speed (sps);End Analysis - Criteria;End Analysis - Value;Precision;Standard Curve;Gas Flowrate
0001S-1-1;Single;junkCRM-10%;C (STD);0.800000;06/04/24 09:22:40;1;55.000300;8.661829;2.469506;3.219347;105.783690;55.997447;1107.747452;1107.747452;195.286434;Valid;;0.090000;10.000000;10.000000;0.750000;0.800000;0.800000;1500.000000;BL Diff;0.800000;0.00100+0.00000;Broken Line;250.000000
0002A-1-1;1A;CRM1.2-10%;C (STD);1.200000;06/04/24 09:26:25;1;55.000300;9.361456;2.048322;2.816632;129.074040;62.997445;1620.905925;1622.490663;101.002818;Valid;;0.090000;10.000000;10.000000;0.750000;0.800000;0.800000;1500.000000;BL Diff;0.800000;0.00100+0.00000;Broken Line;250.000000
0002A-1-2;1A;CRM1.2-10%;C (STD);1.200000;06/04/24 09:30:24;1;55.000300;9.638916;1.940312;2.651834;130.133440;63.997457;1623.864067;1622.490663;101.002818;Valid;;0.090000;10.000000;10.000000;0.750000;0.800000;0.800000;1500.000000;BL Diff;0.800000;0.00100+0.00000;Broken Line;250.000000
0002A-1-3;1A;CRM1.2-10%;C (STD);1.200000;06/04/24 09:34:28;1;55.000300;9.487267;1.870342;2.586911;130.969870;62.997135;1622.701997;1622.490663;101.002818;Valid;;0.090000;10.000000;10.000000;0.750000;0.800000;0.800000;1500.000000;BL Diff;0.800000;0.00100+0.00000;Broken Line;250.000000
0002B-1-1;1B;CRM1.5-10%;C (STD);1.500000;06/04/24 09:38:35;1;55.000300;9.447761;1.830816;2.579916;145.076040;67.997129;2020.648638;2014.594569;101.002818;Excluded;;0.090000;10.000000;10.000000;0.750000;0.800000;0.800000;1500.000000;BL Diff;0.800000;0.00100+0.00000;Broken Line;250.000000
0002B-1-2;1B;CRM1.5-10%;C (STD);1.500000;06/04/24 09:42:48;1;55.000300;9.325353;2.084398;2.777924;146.227570;65.997123;2015.456720;2014.594569;101.002818;Valid;;0.090000;10.000000;10.000000;0.750000;0.800000;0.800000;1500.000000;BL Diff;0.800000;0.00100+0.00000;Broken Line;250.000000
0002B-1-3;1B;CRM1.5-10%;C (STD);1.500000;06/04/24 09:47:00;1;55.000300;9.156046;1.798309;2.583314;145.429140;66.997133;2014.016206;2014.594569;101.002818;Valid;;0.090000;10.000000;10.000000;0.750000;0.800000;0.800000;1500.000000;BL Diff;0.800000;0.00100+0.00000;Broken Line;250.000000
0002B-1-4;1B;CRM1.5-10%;C (STD);1.500000;06/04/24 09:51:12;1;55.000300;9.049332;1.768429;2.517536;145.669800;66.997132;2018.257494;2014.594569;101.002818;Excluded;;0.090000;10.000000;10.000000;0.750000;0.800000;0.800000;1500.000000;BL Diff;0.800000;0.00100+0.00000;Broken Line;250.000000
0002B-1-5;1B;CRM1.5-10%;C (STD);1.500000;06/04/24 09:55:24;1;55.000300;8.924444;1.910428;2.616208;146.681040;65.997117;2014.310779;2014.594569;101.002818;Valid;;0.090000;10.000000;10.000000;0.750000;0.800000;0.800000;1500.000000;BL Diff;0.800000;0.00100+0.00000;Broken Line;250.000000
0002C-1-1;1C;CRM1.8-10%;C (STD);1.800000;06/04/24 09:59:41;1;55.000300;8.911855;1.736914;2.535091;156.202100;69.996816;2418.523266;2419.272039;101.002818;Valid;;0.090000;10.000000;10.000000;0.750000;0.800000;0.800000;1500.000000;BL Diff;0.800000;0.00100+0.00000;Broken Line;250.000000
0002C-1-2;1C;CRM1.8-10%;C (STD);1.800000;06/04/24 10:03:59;1;55.000600;8.879879;1.852246;2.599283;155.969080;70.997121;2420.960484;2419.272039;101.002818;Valid;;0.090000;10.000000;10.000000;0.750000;0.800000;0.800000;1500.000000;BL Diff;0.800000;0.00100+0.00000;Broken Line;250.000000
0002C-1-3;1C;CRM1.8-10%;C (STD);1.800000;06/04/24 10:08:20;1;55.001000;8.803279;1.890453;2.611613;157.060780;69.996809;2418.332368;2419.272039;101.002818;Valid;;0.090000;10.000000;10.000000;0.750000;0.800000;0.800000;1500.000000;BL Diff;0.800000;0.00100+0.00000;Broken Line;250.000000
0003A-1-1;1A;CRM1.2-5%;C (STD);1.200000;06/04/24 10:12:27;1;55.001000;8.584624;1.721671;2.457197;84.992655;60.997449;1053.755764;0.000000;101.002818;Failed;;0.090000;10.000000;10.000000;0.750000;0.800000;0.800000;1500.000000;BL Diff;0.800000;0.00100+0.00000;Broken Line;250.000000
0003A-1-2;1A;CRM1.2-5%;C (STD);1.200000;06/04/24 10:16:25;1;55.001000;8.632398;1.648818;2.376783;74.629447;58.997451;905.668965;0.000000;101.002818;Failed;;0.090000;10.000000;10.000000;0.750000;0.800000;0.800000;1500.000000;BL Diff;0.800000;0.00100+0.00000;Broken Line;250.000000
0003A-1-3;1A;CRM1.2-5%;C (STD);1.200000;06/04/24 10:20:23;1;55.000300;8.621568;1.620860;2.381248;73.499950;58.997459;903.424252;0.000000;101.002818;Failed;;0.090000;10.000000;10.000000;0.750000;0.800000;0.800000;1500.000000;BL Diff;0.800000;0.00100+0.00000;Broken Line;250.000000
0003A-1-4;1A;CRM1.2-5%;C (STD);1.200000;06/04/24 10:24:20;1;55.000300;8.500603;1.620267;2.392749;73.965994;58.997441;902.677896;0.000000;101.002818;Failed;;0.090000;10.000000;10.000000;0.750000;0.800000;0.800000;1500.000000;BL Diff;0.800000;0.00100+0.00000;Broken Line;250.000000
0003A-1-5;1A;CRM1.2-5%;C (STD);1.200000;06/04/24 10:28:16;1;55.000300;8.471747;1.599550;2.311434;73.029861;58.997455;904.593230;0.000000;101.002818;Failed;;0.090000;10.000000;10.000000;0.750000;0.800000;0.800000;1500.000000;BL Diff;0.800000;0.00100+0.00000;Broken Line;250.000000
0003A-2-1;1A;CRM1.2-5%;C (STD);1.200000;06/04/24 10:32:14;2;55.000300;8.443888;1.599481;2.339451;73.443473;58.997765;903.769966;904.173600;101.002818;Valid;;0.090000;10.000000;10.000000;0.750000;0.800000;0.800000;1500.000000;BL Diff;0.800000;0.00100+0.00000;Broken Line;250.000000
0003A-2-2;1A;CRM1.2-5%;C (STD);1.200000;06/04/24 10:36:11;2;55.000300;8.493091;1.604703;2.379146;73.745765;58.997455;902.408960;904.173600;101.002818;Excluded;;0.090000;10.000000;10.000000;0.750000;0.800000;0.800000;1500.000000;BL Diff;0.800000;0.00100+0.00000;Broken Line;250.000000
0003A-2-3;1A;CRM1.2-5%;C (STD);1.200000;06/04/24 10:40:08;2;55.001000;8.383428;1.598676;2.293695;74.709341;58.997450;904.931079;904.173600;101.002818;Valid;;0.090000;10.000000;10.000000;0.750000;0.800000;0.800000;1500.000000;BL Diff;0.800000;0.00100+0.00000;Broken Line;250.000000
0003A-2-4;1A;CRM1.2-5%;C (STD);1.200000;06/04/24 10:44:06;2;55.000300;8.429586;1.593018;2.311774;72.285412;58.997774;903.819756;904.173600;101.002818;Valid;;0.090000;10.000000;10.000000;0.750000;0.800000;0.800000;1500.000000;BL Diff;0.800000;0.00100+0.00000;Broken Line;250.000000
0003B-1-1;1B;CRM1.5-5%;C (STD);1.500000;06/04/24 10:48:11;1;55.000300;8.390385;1.590069;2.356049;82.078714;61.997447;1117.725054;1120.975461;101.002818;Excluded;;0.090000;10.000000;10.000000;0.750000;0.800000;0.800000;1500.000000;BL Diff;0.800000;0.00100+0.00000;Broken Line;250.000000
0003B-1-2;1B;CRM1.5-5%;C (STD);1.500000;06/04/24 10:52:17;1;55.001000;8.413090;1.594441;2.287197;80.906774;62.997435;1120.256633;1120.975461;101.002818;Valid;;0.090000;10.000000;10.000000;0.750000;0.800000;0.800000;1500.000000;BL Diff;0.800000;0.00100+0.00000;Broken Line;250.000000
0003B-1-3;1B;CRM1.5-5%;C (STD);1.500000;06/04/24 10:56:26;1;55.001000;8.373046;1.588119;2.280276;82.148793;62.997136;1121.894579;1120.975461;101.002818;Valid;;0.090000;10.000000;10.000000;0.750000;0.800000;0.800000;1500.000000;BL Diff;0.800000;0.00100+0.00000;Broken Line;250.000000
0003B-1-4;1B;CRM1.5-5%;C (STD);1.500000;06/04/24 11:00:33;1;55.001000;8.420997;1.573083;2.362295;80.306115;62.997123;1118.982095;1120.975461;101.002818;Excluded;;0.090000;10.000000;10.000000;0.750000;0.800000;0.800000;1500.000000;BL Diff;0.800000;0.00100+0.00000;Broken Line;250.000000
0003B-1-5;1B;CRM1.5-5%;C (STD);1.500000;06/04/24 11:04:40;1;55.001000;8.349284;1.571938;2.280907;78.914551;62.997450;1120.775171;1120.975461;101.002818;Valid;;0.090000;10.000000;10.000000;0.750000;0.800000;0.800000;1500.000000;BL Diff;0.800000;0.00100+0.00000;Broken Line;250.000000
0003C-1-1;1C;CRM1.8-5%;C (STD);1.800000;06/04/24 11:08:54;1;55.001000;8.448856;1.582500;2.302552;87.330108;65.997132;1339.383172;1339.545772;101.002818;Valid;;0.090000;10.000000;10.000000;0.750000;0.800000;0.800000;1500.000000;BL Diff;0.800000;0.00100+0.00000;Broken Line;250.000000
0003C-1-2;1C;CRM1.8-5%;C (STD);1.800000;06/04/24 11:13:09;1;55.001000;8.384826;1.571203;2.336874;87.544116;65.997130;1339.321181;1339.545772;101.002818;Valid;;0.090000;10.000000;10.000000;0.750000;0.800000;0.800000;1500.000000;BL Diff;0.800000;0.00100+0.00000;Broken Line;250.000000
0003C-1-3;1C;CRM1.8-5%;C (STD);1.800000;06/04/24 11:17:24;1;55.001000;8.403090;1.552191;2.251217;87.262126;65.997133;1342.112980;1339.545772;101.002818;Excluded;;0.090000;10.000000;10.000000;0.750000;0.800000;0.800000;1500.000000;BL Diff;0.800000;0.00100+0.00000;Broken Line;250.000000
0003C-1-4;1C;CRM1.8-5%;C (STD);1.800000;06/04/24 11:21:42;1;55.001000;8.386795;1.721103;2.429055;87.233487;65.997132;1339.932963;1339.545772;101.002818;Valid;;0.090000;10.000000;10.000000;0.750000;0.800000;0.800000;1500.000000;BL Diff;0.800000;0.00100+0.00000;Broken Line;250.000000
0004S-1-1;Single;ScottCr;D;1.500000;06/04/24 11:28:29;1;55.001000;8.535308;1.742095;2.537699;758.952890;95.995845;10669.707800;10669.707800;983.509567;Valid;;0.090000;10.000000;10.000000;0.750000;0.800000;0.800000;1500.000000;BL Diff;0.800000;0.00100+0.00000;Broken Line;250.000000
0005S-1-1;Single;ScottCrF;E;1.500000;06/04/24 11:33:58;1;55.001000;8.402838;1.824022;2.618040;766.379650;93.995856;10655.873065;10655.873065;982.230942;Valid;;0.090000;10.000000;10.000000;0.750000;0.800000;0.800000;1500.000000;BL Diff;0.800000;0.00100+0.00000;Broken Line;250.000000
0006S-1-1;Single;SequimBay;F;1.500000;06/04/24 11:39:23;1;55.001000;8.504299;1.788816;2.568954;1347.283200;107.995537;17923.270355;17923.270355;1653.893623;Valid;;0.090000;10.000000;10.000000;0.750000;0.800000;0.800000;1500.000000;BL Diff;0.800000;0.00100+0.00000;Broken Line;250.000000
0007S-1-1;Single;SequimBayF;G;1.500000;06/04/24 11:45:03;1;55.001000;8.493256;1.776794;2.575363;1326.848000;110.995217;17875.322459;17875.322459;1649.462213;Valid;;0.090000;10.000000;10.000000;0.750000;0.800000;0.800000;1500.000000;BL Diff;0.800000;0.00100+0.00000;Broken Line;250.000000
0008S-1-1;Single;DIT_02_BC1-1;D;1.500000;06/04/24 11:50:45;1;55.000300;8.401129;1.832889;2.576425;84.266942;62.997448;1206.514239;1206.514239;108.908427;Valid;;0.090000;10.000000;10.000000;0.750000;0.800000;0.800000;1500.000000;BL Diff;0.800000;0.00100+0.00000;Broken Line;250.000000
0009S-1-1;Single;DIT_02_BC1-2;D;1.500000;06/04/24 11:54:44;1;55.000300;8.372921;1.735514;2.512838;81.024382;63.997447;1176.801225;1176.801225;106.162310;Valid;;0.090000;10.000000;10.000000;0.750000;0.800000;0.800000;1500.000000;BL Diff;0.800000;0.00100+0.00000;Broken Line;250.000000
0010S-1-1;Single;DIT_02_BL1-1;E;1.500000;06/04/24 11:59:40;1;55.000300;8.447582;1.659699;2.400901;116.473060;65.997131;1651.972204;1651.972204;150.078255;Valid;;0.090000;10.000000;10.000000;0.750000;0.800000;0.800000;1500.000000;BL Diff;0.800000;0.00100+0.00000;Broken Line;250.000000
0011S-1-1;Single;DIT_02_BL1-2;E;1.500000;06/04/24 12:03:41;1;55.001000;8.483718;1.686527;2.465290;114.584390;66.997139;1649.589583;1649.589583;149.858050;Valid;;0.090000;10.000000;10.000000;0.750000;0.800000;0.800000;1500.000000;BL Diff;0.800000;0.00100+0.00000;Broken Line;250.000000
0012S-1-1;Single;DIT_02_FC1-1;F;1.500000;06/04/24 12:08:38;1;55.001000;8.540773;1.647297;2.386267;53.855123;60.997449;775.438107;775.438107;68.807295;Valid;;0.090000;10.000000;10.000000;0.750000;0.800000;0.800000;1500.000000;BL Diff;0.800000;0.00100+0.00000;Broken Line;250.000000
0013S-1-1;Single;DIT_02_FC1-2;F;1.500000;06/04/24 12:12:34;1;55.001000;8.475568;1.637966;2.437683;52.758451;60.997454;757.665633;757.665633;67.151341;Valid;;0.090000;10.000000;10.000000;0.750000;0.800000;0.800000;1500.000000;BL Diff;0.800000;0.00100+0.00000;Broken Line;250.000000
0014S-1-1;Single;DIT_02_FL1-1;G;1.500000;06/04/24 12:17:27;1;55.001000;8.531605;1.663543;2.449729;87.129647;62.997135;1227.086231;1227.086231;110.809719;Valid;;0.090000;10.000000;10.000000;0.750000;0.800000;0.800000;1500.000000;BL Diff;0.800000;0.00100+0.00000;Broken Line;250.000000
0015S-1-1;Single;DIT_02_FL1-2;G;1.500000;06/04/24 12:21:25;1;55.001000;8.514758;1.614756;2.348672;85.041734;63.997133;1210.841005;1210.841005;109.308313;Valid;;0.090000;10.000000;10.000000;0.750000;0.800000;0.800000;1500.000000;BL Diff;0.800000;0.00100+0.00000;Broken Line;250.000000
0016S-1-1;Single;DIT_02_SC1-1;H;1.500000;06/04/24 12:26:20;1;55.001000;8.448951;1.642603;2.346370;94.308822;64.997128;1354.375095;1354.375095;122.573928;Valid;;0.090000;10.000000;10.000000;0.750000;0.800000;0.800000;1500.000000;BL Diff;0.800000;0.00100+0.00000;Broken Line;250.000000
0017S-1-1;Single;DIT_02_SC1-2;H;1.500000;06/04/24 12:30:21;1;55.001000;8.487767;1.691352;2.488893;94.304891;64.997446;1358.326851;1358.326851;122.939154;Valid;;0.090000;10.000000;10.000000;0.750000;0.800000;0.800000;1500.000000;BL Diff;0.800000;0.00100+0.00000;Broken Line;250.000000
0018S-1-1;Single;DIT_02_SL1-1;I;1.500000;06/04/24 12:35:18;1;55.001000;8.421140;1.683837;2.452829;106.070270;64.997127;1496.814661;1496.814661;135.738385;Valid;;0.090000;10.000000;10.000000;0.750000;0.800000;0.800000;1500.000000;BL Diff;0.800000;0.00100+0.00000;Broken Line;250.000000
0019S-1-1;Single;DIT_02_SL1-1;I;1.500000;06/04/24 12:39:19;1;55.001000;8.492546;1.636193;2.378549;105.511710;65.997128;1508.472473;1508.472473;136.815816;Valid;;0.090000;10.000000;10.000000;0.750000;0.800000;0.800000;1500.000000;BL Diff;0.800000;0.00100+0.00000;Broken Line;250.000000
0020S-1-1;Single;DIT_02_BC2;D;1.500000;06/04/24 12:44:16;1;55.001000;8.465306;1.752282;2.545590;81.260220;62.997451;1141.602785;1141.602785;102.909223;Valid;;0.090000;10.000000;10.000000;0.750000;0.800000;0.800000;1500.000000;BL Diff;0.800000;0.00100+0.00000;Broken Line;250.000000
0021S-1-1;Single;DIT_02_BL2;E;1.500000;06/04/24 12:49:12;1;55.001000;8.469237;1.644476;2.405026;117.860460;65.997138;1662.613800;1662.613800;151.061765;Valid;;0.090000;10.000000;10.000000;0.750000;0.800000;0.800000;1500.000000;BL Diff;0.800000;0.00100+0.00000;Broken Line;250.000000
0022S-1-1;Single;DIT_02_FC3-1;F;1.500000;06/04/24 12:54:09;1;55.001000;8.470878;1.659313;2.395178;74.205748;62.997460;1050.640468;1050.640468;94.449339;Valid;;0.090000;10.000000;10.000000;0.750000;0.800000;0.800000;1500.000000;BL Diff;0.800000;0.00100+0.00000;Broken Line;250.000000
0023S-1-1;Single;DIT_02_FL2;G;1.500000;06/04/24 12:59:05;1;55.001000;8.363329;1.631369;2.327750;89.606458;63.997132;1240.932541;1240.932541;112.089413;Valid;;0.090000;10.000000;10.000000;0.750000;0.800000;0.800000;1500.000000;BL Diff;0.800000;0.00100+0.00000;Broken Line;250.000000
0024S-1-1;Single;DIT_02_SC2;H;1.500000;06/04/24 13:04:00;1;55.001000;8.390217;1.617822;2.319322;75.512828;63.997456;1070.418829;1070.418829;96.292192;Valid;;0.090000;10.000000;10.000000;0.750000;0.800000;0.800000;1500.000000;BL Diff;0.800000;0.00100+0.00000;Broken Line;250.000000
0025S-1-1;Single;DIT_02_SL2;I;1.500000;06/04/24 13:08:56;1;55.000500;8.388533;1.637202;2.406908;107.202620;64.997139;1515.760031;1515.760031;137.489341;Valid;;0.090000;10.000000;10.000000;0.750000;0.800000;0.800000;1500.000000;BL Diff;0.800000;0.00100+0.00000;Broken Line;250.000000
0026S-1-1;Single;DIT_02_BC3;D;1.500000;06/04/24 13:13:54;1;55.000300;8.470913;1.636906;2.382890;80.997468;63.997125;1152.636653;1152.636653;103.928988;Valid;;0.090000;10.000000;10.000000;0.750000;0.800000;0.800000;1500.000000;BL Diff;0.800000;0.00100+0.00000;Broken Line;250.000000
0027S-1-1;Single;DIT_02_BL3;E;1.500000;06/04/24 13:18:50;1;55.000300;8.448698;1.634318;2.353924;118.203140;66.997123;1662.766041;1662.766041;151.075836;Valid;;0.090000;10.000000;10.000000;0.750000;0.800000;0.800000;1500.000000;BL Diff;0.800000;0.00100+0.00000;Broken Line;250.000000
0028S-1-1;Single;DIT_02_FC3-2;F;1.500000;06/04/24 13:23:49;1;55.000300;8.320897;1.615878;2.309631;73.708436;63.997129;1057.579501;1057.579501;95.095885;Valid;;0.090000;10.000000;10.000000;0.750000;0.800000;0.800000;1500.000000;BL Diff;0.800000;0.00100+0.00000;Broken Line;250.000000
0029S-1-1;Single;DIT_02_FL3;G;1.500000;06/04/24 13:28:44;1;55.001000;8.334253;1.611028;2.405149;88.826707;63.997450;1242.760485;1242.760485;112.258354;Valid;;0.090000;10.000000;10.000000;0.750000;0.800000;0.800000;1500.000000;BL Diff;0.800000;0.00100+0.00000;Broken Line;250.000000
0030S-1-1;Single;DIT_02_SC3;H;1.500000;06/04/24 13:33:42;1;55.001000;8.213299;1.608336;2.382429;91.029374;64.997132;1315.575642;1315.575642;118.988030;Valid;;0.090000;10.000000;10.000000;0.750000;0.800000;0.800000;1500.000000;BL Diff;0.800000;0.00100+0.00000;Broken Line;250.000000
0031S-1-1;Single;DIT_02_SL3;I;1.500000;06/04/24 13:38:38;1;55.000300;8.245853;1.685082;2.451724;110.886720;64.997446;1569.803302;1569.803302;142.484094;Valid;;0.090000;10.000000;10.000000;0.750000;0.800000;0.800000;1500.000000;BL Diff;0.800000;0.00100+0.00000;Broken Line;250.000000
0032S-1-1;Single;CRM1.2-5%;C (STD);1.200000;06/04/24 13:43:27;1;55.000300;8.165898;1.654977;2.449057;72.923501;58.997443;911.903625;911.903625;101.903126;Valid;;0.090000;10.000000;10.000000;0.750000;0.800000;0.800000;1500.000000;BL Diff;0.800000;0.00100+0.00000;Broken Line;250.000000
0033S-1-1;Single;CRM1.5-5%;C (STD);1.500000;06/04/24 13:47:21;1;55.000300;8.202001;1.607601;2.353818;82.235298;62.997450;1130.355082;1130.355082;101.869695;Valid;;0.090000;10.000000;10.000000;0.750000;0.800000;0.800000;1500.000000;BL Diff;0.800000;0.00100+0.00000;Broken Line;250.000000
0034S-1-1;Single;CRM1.8-5%;C (STD);1.800000;06/04/24 13:51:24;1;55.000500;8.254722;1.588599;2.337043;87.351727;65.997136;1350.628840;1350.628840;101.856411;Valid;;0.090000;10.000000;10.000000;0.750000;0.800000;0.800000;1500.000000;BL Diff;0.800000;0.00100+0.00000;Broken Line;250.000000

## Alteration
Sample ID | Sample # In Batch | Sample Name | Port | Volume (ml) | Start Time | Attempt # | Cell Temp (C) | H2O (‰) | Initial Baseline (ppm) | Final Baseline (ppm) | Peak (ppm) | Integration Time (sec) | Area (net) | Area (net avg) | DIC (uM) | Status | Baseline Std Dev | Wait Btwn Repeat (s) | Wait Btwn Sample (s) | Flush Volume (ml) | Pre-Acid Volume (ml) | Acid Volume (ml) | Injection Speed (sps) | End Analysis - Criteria | End Analysis - Value | Precision | Standard Curve | Gas Flowrate
0001S-1-1 | Single | junkCRM-10% | C (STD) | 0.8 | 2024-06-04 09:23 | 1 | 55.0003 | 8.6618 | 2.4695 | 3.2193 | 105.7837 | 55.9974 | 1107.7475 | 1107.7475 | 195.2864 | Valid | 0.09 | 10 | 10 | 0.75 | 0.8 | 0.8 | 1500 | BL Diff | 0.8 | 0.00100+0.00000 | Broken Line | 250
0002A-1-1 | 1A | CRM1.2-10% | C (STD) | 1.2 | 2024-06-04 09:26 | 1 | 55.0003 | 9.3615 | 2.0483 | 2.8166 | 129.074 | 62.9974 | 1620.9059 | 1622.4907 | 101.0028 | Valid | 0.09 | 10 | 10 | 0.75 | 0.8 | 0.8 | 1500 | BL Diff | 0.8 | 0.00100+0.00000 | Broken Line | 250
0002A-1-2 | 1A | CRM1.2-10% | C (STD) | 1.2 | 2024-06-04 09:30 | 1 | 55.0003 | 9.6389 | 1.9403 | 2.6518 | 130.1334 | 63.9975 | 1623.8641 | 1622.4907 | 101.0028 | Valid | 0.09 | 10 | 10 | 0.75 | 0.8 | 0.8 | 1500 | BL Diff | 0.8 | 0.00100+0.00000 | Broken Line | 250
0002A-1-3 | 1A | CRM1.2-10% | C (STD) | 1.2 | 2024-06-04 09:34 | 1 | 55.0003 | 9.4873 | 1.8703 | 2.5869 | 130.9699 | 62.9971 | 1622.702 | 1622.4907 | 101.0028 | Valid | 0.09 | 10 | 10 | 0.75 | 0.8 | 0.8 | 1500 | BL Diff | 0.8 | 0.00100+0.00000 | Broken Line | 250
0002B-1-2 | 1B | CRM1.5-10% | C (STD) | 1.5 | 2024-06-04 09:43 | 1 | 55.0003 | 9.3254 | 2.0844 | 2.7779 | 146.2276 | 65.9971 | 2015.4567 | 2014.5946 | 101.0028 | Valid | 0.09 | 10 | 10 | 0.75 | 0.8 | 0.8 | 1500 | BL Diff | 0.8 | 0.00100+0.00000 | Broken Line | 250
0002B-1-3 | 1B | CRM1.5-10% | C (STD) | 1.5 | 2024-06-04 09:47 | 1 | 55.0003 | 9.156 | 1.7983 | 2.5833 | 145.4291 | 66.9971 | 2014.0162 | 2014.5946 | 101.0028 | Valid | 0.09 | 10 | 10 | 0.75 | 0.8 | 0.8 | 1500 | BL Diff | 0.8 | 0.00100+0.00000 | Broken Line | 250
0002B-1-5 | 1B | CRM1.5-10% | C (STD) | 1.5 | 2024-06-04 09:55 | 1 | 55.0003 | 8.9244 | 1.9104 | 2.6162 | 146.681 | 65.9971 | 2014.3108 | 2014.5946 | 101.0028 | Valid | 0.09 | 10 | 10 | 0.75 | 0.8 | 0.8 | 1500 | BL Diff | 0.8 | 0.00100+0.00000 | Broken Line | 250
0002C-1-1 | 1C | CRM1.8-10% | C (STD) | 1.8 | 2024-06-04 10:00 | 1 | 55.0003 | 8.9119 | 1.7369 | 2.5351 | 156.2021 | 69.9968 | 2418.5233 | 2419.272 | 101.0028 | Valid | 0.09 | 10 | 10 | 0.75 | 0.8 | 0.8 | 1500 | BL Diff | 0.8 | 0.00100+0.00000 | Broken Line | 250
0002C-1-2 | 1C | CRM1.8-10% | C (STD) | 1.8 | 2024-06-04 10:04 | 1 | 55.0006 | 8.8799 | 1.8522 | 2.5993 | 155.9691 | 70.9971 | 2420.9605 | 2419.272 | 101.0028 | Valid | 0.09 | 10 | 10 | 0.75 | 0.8 | 0.8 | 1500 | BL Diff | 0.8 | 0.00100+0.00000 | Broken Line | 250
0002C-1-3 | 1C | CRM1.8-10% | C (STD) | 1.8 | 2024-06-04 10:08 | 1 | 55.001 | 8.8033 | 1.8905 | 2.6116 | 157.0608 | 69.9968 | 2418.3324 | 2419.272 | 101.0028 | Valid | 0.09 | 10 | 10 | 0.75 | 0.8 | 0.8 | 1500 | BL Diff | 0.8 | 0.00100+0.00000 | Broken Line | 250
0003A-2-1 | 1A | CRM1.2-5% | C (STD) | 1.2 | 2024-06-04 10:32 | 2 | 55.0003 | 8.4439 | 1.5995 | 2.3395 | 73.4435 | 58.9978 | 903.77 | 904.1736 | 101.0028 | Valid | 0.09 | 10 | 10 | 0.75 | 0.8 | 0.8 | 1500 | BL Diff | 0.8 | 0.00100+0.00000 | Broken Line | 250
0003A-2-3 | 1A | CRM1.2-5% | C (STD) | 1.2 | 2024-06-04 10:40 | 2 | 55.001 | 8.3834 | 1.5987 | 2.2937 | 74.7093 | 58.9975 | 904.9311 | 904.1736 | 101.0028 | Valid | 0.09 | 10 | 10 | 0.75 | 0.8 | 0.8 | 1500 | BL Diff | 0.8 | 0.00100+0.00000 | Broken Line | 250
0003A-2-4 | 1A | CRM1.2-5% | C (STD) | 1.2 | 2024-06-04 10:44 | 2 | 55.0003 | 8.4296 | 1.593 | 2.3118 | 72.2854 | 58.9978 | 903.8198 | 904.1736 | 101.0028 | Valid | 0.09 | 10 | 10 | 0.75 | 0.8 | 0.8 | 1500 | BL Diff | 0.8 | 0.00100+0.00000 | Broken Line | 250
0003B-1-2 | 1B | CRM1.5-5% | C (STD) | 1.5 | 2024-06-04 10:52 | 1 | 55.001 | 8.4131 | 1.5944 | 2.2872 | 80.9068 | 62.9974 | 1120.2566 | 1120.9755 | 101.0028 | Valid | 0.09 | 10 | 10 | 0.75 | 0.8 | 0.8 | 1500 | BL Diff | 0.8 | 0.00100+0.00000 | Broken Line | 250
0003B-1-3 | 1B | CRM1.5-5% | C (STD) | 1.5 | 2024-06-04 10:56 | 1 | 55.001 | 8.373 | 1.5881 | 2.2803 | 82.1488 | 62.9971 | 1121.8946 | 1120.9755 | 101.0028 | Valid | 0.09 | 10 | 10 | 0.75 | 0.8 | 0.8 | 1500 | BL Diff | 0.8 | 0.00100+0.00000 | Broken Line | 250
0003B-1-5 | 1B | CRM1.5-5% | C (STD) | 1.5 | 2024-06-04 11:05 | 1 | 55.001 | 8.3493 | 1.5719 | 2.2809 | 78.9146 | 62.9975 | 1120.7752 | 1120.9755 | 101.0028 | Valid | 0.09 | 10 | 10 | 0.75 | 0.8 | 0.8 | 1500 | BL Diff | 0.8 | 0.00100+0.00000 | Broken Line | 250
0003C-1-1 | 1C | CRM1.8-5% | C (STD) | 1.8 | 2024-06-04 11:09 | 1 | 55.001 | 8.4489 | 1.5825 | 2.3026 | 87.3301 | 65.9971 | 1339.3832 | 1339.5458 | 101.0028 | Valid | 0.09 | 10 | 10 | 0.75 | 0.8 | 0.8 | 1500 | BL Diff | 0.8 | 0.00100+0.00000 | Broken Line | 250
0003C-1-2 | 1C | CRM1.8-5% | C (STD) | 1.8 | 2024-06-04 11:13 | 1 | 55.001 | 8.3848 | 1.5712 | 2.3369 | 87.5441 | 65.9971 | 1339.3212 | 1339.5458 | 101.0028 | Valid | 0.09 | 10 | 10 | 0.75 | 0.8 | 0.8 | 1500 | BL Diff | 0.8 | 0.00100+0.00000 | Broken Line | 250
0003C-1-4 | 1C | CRM1.8-5% | C (STD) | 1.8 | 2024-06-04 11:22 | 1 | 55.001 | 8.3868 | 1.7211 | 2.4291 | 87.2335 | 65.9971 | 1339.933 | 1339.5458 | 101.0028 | Valid | 0.09 | 10 | 10 | 0.75 | 0.8 | 0.8 | 1500 | BL Diff | 0.8 | 0.00100+0.00000 | Broken Line | 250
0004S-1-1 | Single | ScottCr | D | 1.5 | 2024-06-04 11:28 | 1 | 55.001 | 8.5353 | 1.7421 | 2.5377 | 758.9529 | 95.9958 | 10669.7078 | 10669.7078 | 983.5096 | Valid | 0.09 | 10 | 10 | 0.75 | 0.8 | 0.8 | 1500 | BL Diff | 0.8 | 0.00100+0.00000 | Broken Line | 250
0005S-1-1 | Single | ScottCrF | E | 1.5 | 2024-06-04 11:34 | 1 | 55.001 | 8.4028 | 1.824 | 2.618 | 766.3796 | 93.9959 | 10655.8731 | 10655.8731 | 982.2309 | Valid | 0.09 | 10 | 10 | 0.75 | 0.8 | 0.8 | 1500 | BL Diff | 0.8 | 0.00100+0.00000 | Broken Line | 250
0006S-1-1 | Single | SequimBay | F | 1.5 | 2024-06-04 11:39 | 1 | 55.001 | 8.5043 | 1.7888 | 2.569 | 1347.2832 | 107.9955 | 17923.2704 | 17923.2704 | 1653.8936 | Valid | 0.09 | 10 | 10 | 0.75 | 0.8 | 0.8 | 1500 | BL Diff | 0.8 | 0.00100+0.00000 | Broken Line | 250
0007S-1-1 | Single | SequimBayF | G | 1.5 | 2024-06-04 11:45 | 1 | 55.001 | 8.4933 | 1.7768 | 2.5754 | 1326.848 | 110.9952 | 17875.3225 | 17875.3225 | 1649.4622 | Valid | 0.09 | 10 | 10 | 0.75 | 0.8 | 0.8 | 1500 | BL Diff | 0.8 | 0.00100+0.00000 | Broken Line | 250
0008S-1-1 | Single | DIT_02_BC1-1 | D | 1.5 | 2024-06-04 11:51 | 1 | 55.0003 | 8.4011 | 1.8329 | 2.5764 | 84.2669 | 62.9974 | 1206.5142 | 1206.5142 | 108.9084 | Valid | 0.09 | 10 | 10 | 0.75 | 0.8 | 0.8 | 1500 | BL Diff | 0.8 | 0.00100+0.00000 | Broken Line | 250
0009S-1-1 | Single | DIT_02_BC1-2 | D | 1.5 | 2024-06-04 11:55 | 1 | 55.0003 | 8.3729 | 1.7355 | 2.5128 | 81.0244 | 63.9974 | 1176.8012 | 1176.8012 | 106.1623 | Valid | 0.09 | 10 | 10 | 0.75 | 0.8 | 0.8 | 1500 | BL Diff | 0.8 | 0.00100+0.00000 | Broken Line | 250
0010S-1-1 | Single | DIT_02_BL1-1 | E | 1.5 | 2024-06-04 12:00 | 1 | 55.0003 | 8.4476 | 1.6597 | 2.4009 | 116.4731 | 65.9971 | 1651.9722 | 1651.9722 | 150.0783 | Valid | 0.09 | 10 | 10 | 0.75 | 0.8 | 0.8 | 1500 | BL Diff | 0.8 | 0.00100+0.00000 | Broken Line | 250
0011S-1-1 | Single | DIT_02_BL1-2 | E | 1.5 | 2024-06-04 12:04 | 1 | 55.001 | 8.4837 | 1.6865 | 2.4653 | 114.5844 | 66.9971 | 1649.5896 | 1649.5896 | 149.858 | Valid | 0.09 | 10 | 10 | 0.75 | 0.8 | 0.8 | 1500 | BL Diff | 0.8 | 0.00100+0.00000 | Broken Line | 250
0012S-1-1 | Single | DIT_02_FC1-1 | F | 1.5 | 2024-06-04 12:09 | 1 | 55.001 | 8.5408 | 1.6473 | 2.3863 | 53.8551 | 60.9974 | 775.4381 | 775.4381 | 68.8073 | Valid | 0.09 | 10 | 10 | 0.75 | 0.8 | 0.8 | 1500 | BL Diff | 0.8 | 0.00100+0.00000 | Broken Line | 250
0013S-1-1 | Single | DIT_02_FC1-2 | F | 1.5 | 2024-06-04 12:13 | 1 | 55.001 | 8.4756 | 1.638 | 2.4377 | 52.7585 | 60.9975 | 757.6656 | 757.6656 | 67.1513 | Valid | 0.09 | 10 | 10 | 0.75 | 0.8 | 0.8 | 1500 | BL Diff | 0.8 | 0.00100+0.00000 | Broken Line | 250
0014S-1-1 | Single | DIT_02_FL1-1 | G | 1.5 | 2024-06-04 12:17 | 1 | 55.001 | 8.5316 | 1.6635 | 2.4497 | 87.1296 | 62.9971 | 1227.0862 | 1227.0862 | 110.8097 | Valid | 0.09 | 10 | 10 | 0.75 | 0.8 | 0.8 | 1500 | BL Diff | 0.8 | 0.00100+0.00000 | Broken Line | 250
0015S-1-1 | Single | DIT_02_FL1-2 | G | 1.5 | 2024-06-04 12:21 | 1 | 55.001 | 8.5148 | 1.6148 | 2.3487 | 85.0417 | 63.9971 | 1210.841 | 1210.841 | 109.3083 | Valid | 0.09 | 10 | 10 | 0.75 | 0.8 | 0.8 | 1500 | BL Diff | 0.8 | 0.00100+0.00000 | Broken Line | 250
0016S-1-1 | Single | DIT_02_SC1-1 | H | 1.5 | 2024-06-04 12:26 | 1 | 55.001 | 8.449 | 1.6426 | 2.3464 | 94.3088 | 64.9971 | 1354.3751 | 1354.3751 | 122.5739 | Valid | 0.09 | 10 | 10 | 0.75 | 0.8 | 0.8 | 1500 | BL Diff | 0.8 | 0.00100+0.00000 | Broken Line | 250
0017S-1-1 | Single | DIT_02_SC1-2 | H | 1.5 | 2024-06-04 12:30 | 1 | 55.001 | 8.4878 | 1.6914 | 2.4889 | 94.3049 | 64.9974 | 1358.3269 | 1358.3269 | 122.9392 | Valid | 0.09 | 10 | 10 | 0.75 | 0.8 | 0.8 | 1500 | BL Diff | 0.8 | 0.00100+0.00000 | Broken Line | 250
0018S-1-1 | Single | DIT_02_SL1-1 | I | 1.5 | 2024-06-04 12:35 | 1 | 55.001 | 8.4211 | 1.6838 | 2.4528 | 106.0703 | 64.9971 | 1496.8147 | 1496.8147 | 135.7384 | Valid | 0.09 | 10 | 10 | 0.75 | 0.8 | 0.8 | 1500 | BL Diff | 0.8 | 0.00100+0.00000 | Broken Line | 250
0019S-1-1 | Single | DIT_02_SL1-1 | I | 1.5 | 2024-06-04 12:39 | 1 | 55.001 | 8.4925 | 1.6362 | 2.3785 | 105.5117 | 65.9971 | 1508.4725 | 1508.4725 | 136.8158 | Valid | 0.09 | 10 | 10 | 0.75 | 0.8 | 0.8 | 1500 | BL Diff | 0.8 | 0.00100+0.00000 | Broken Line | 250
0020S-1-1 | Single | DIT_02_BC2 | D | 1.5 | 2024-06-04 12:44 | 1 | 55.001 | 8.4653 | 1.7523 | 2.5456 | 81.2602 | 62.9975 | 1141.6028 | 1141.6028 | 102.9092 | Valid | 0.09 | 10 | 10 | 0.75 | 0.8 | 0.8 | 1500 | BL Diff | 0.8 | 0.00100+0.00000 | Broken Line | 250
0021S-1-1 | Single | DIT_02_BL2 | E | 1.5 | 2024-06-04 12:49 | 1 | 55.001 | 8.4692 | 1.6445 | 2.405 | 117.8605 | 65.9971 | 1662.6138 | 1662.6138 | 151.0618 | Valid | 0.09 | 10 | 10 | 0.75 | 0.8 | 0.8 | 1500 | BL Diff | 0.8 | 0.00100+0.00000 | Broken Line | 250
0022S-1-1 | Single | DIT_02_FC3-1 | F | 1.5 | 2024-06-04 12:54 | 1 | 55.001 | 8.4709 | 1.6593 | 2.3952 | 74.2057 | 62.9975 | 1050.6405 | 1050.6405 | 94.4493 | Valid | 0.09 | 10 | 10 | 0.75 | 0.8 | 0.8 | 1500 | BL Diff | 0.8 | 0.00100+0.00000 | Broken Line | 250
0023S-1-1 | Single | DIT_02_FL2 | G | 1.5 | 2024-06-04 12:59 | 1 | 55.001 | 8.3633 | 1.6314 | 2.3277 | 89.6065 | 63.9971 | 1240.9325 | 1240.9325 | 112.0894 | Valid | 0.09 | 10 | 10 | 0.75 | 0.8 | 0.8 | 1500 | BL Diff | 0.8 | 0.00100+0.00000 | Broken Line | 250
0024S-1-1 | Single | DIT_02_SC2 | H | 1.5 | 2024-06-04 13:04 | 1 | 55.001 | 8.3902 | 1.6178 | 2.3193 | 75.5128 | 63.9975 | 1070.4188 | 1070.4188 | 96.2922 | Valid | 0.09 | 10 | 10 | 0.75 | 0.8 | 0.8 | 1500 | BL Diff | 0.8 | 0.00100+0.00000 | Broken Line | 250
0025S-1-1 | Single | DIT_02_SL2 | I | 1.5 | 2024-06-04 13:09 | 1 | 55.0005 | 8.3885 | 1.6372 | 2.4069 | 107.2026 | 64.9971 | 1515.76 | 1515.76 | 137.4893 | Valid | 0.09 | 10 | 10 | 0.75 | 0.8 | 0.8 | 1500 | BL Diff | 0.8 | 0.00100+0.00000 | Broken Line | 250
0026S-1-1 | Single | DIT_02_BC3 | D | 1.5 | 2024-06-04 13:14 | 1 | 55.0003 | 8.4709 | 1.6369 | 2.3829 | 80.9975 | 63.9971 | 1152.6367 | 1152.6367 | 103.929 | Valid | 0.09 | 10 | 10 | 0.75 | 0.8 | 0.8 | 1500 | BL Diff | 0.8 | 0.00100+0.00000 | Broken Line | 250
0027S-1-1 | Single | DIT_02_BL3 | E | 1.5 | 2024-06-04 13:19 | 1 | 55.0003 | 8.4487 | 1.6343 | 2.3539 | 118.2031 | 66.9971 | 1662.766 | 1662.766 | 151.0758 | Valid | 0.09 | 10 | 10 | 0.75 | 0.8 | 0.8 | 1500 | BL Diff | 0.8 | 0.00100+0.00000 | Broken Line | 250
0028S-1-1 | Single | DIT_02_FC3-2 | F | 1.5 | 2024-06-04 13:24 | 1 | 55.0003 | 8.3209 | 1.6159 | 2.3096 | 73.7084 | 63.9971 | 1057.5795 | 1057.5795 | 95.0959 | Valid | 0.09 | 10 | 10 | 0.75 | 0.8 | 0.8 | 1500 | BL Diff | 0.8 | 0.00100+0.00000 | Broken Line | 250
0029S-1-1 | Single | DIT_02_FL3 | G | 1.5 | 2024-06-04 13:29 | 1 | 55.001 | 8.3343 | 1.611 | 2.4051 | 88.8267 | 63.9975 | 1242.7605 | 1242.7605 | 112.2584 | Valid | 0.09 | 10 | 10 | 0.75 | 0.8 | 0.8 | 1500 | BL Diff | 0.8 | 0.00100+0.00000 | Broken Line | 250
0030S-1-1 | Single | DIT_02_SC3 | H | 1.5 | 2024-06-04 13:34 | 1 | 55.001 | 8.2133 | 1.6083 | 2.3824 | 91.0294 | 64.9971 | 1315.5756 | 1315.5756 | 118.988 | Valid | 0.09 | 10 | 10 | 0.75 | 0.8 | 0.8 | 1500 | BL Diff | 0.8 | 0.00100+0.00000 | Broken Line | 250
0031S-1-1 | Single | DIT_02_SL3 | I | 1.5 | 2024-06-04 13:39 | 1 | 55.0003 | 8.2459 | 1.6851 | 2.4517 | 110.8867 | 64.9974 | 1569.8033 | 1569.8033 | 142.4841 | Valid | 0.09 | 10 | 10 | 0.75 | 0.8 | 0.8 | 1500 | BL Diff | 0.8 | 0.00100+0.00000 | Broken Line | 250
0032S-1-1 | Single | CRM1.2-5% | C (STD) | 1.2 | 2024-06-04 13:43 | 1 | 55.0003 | 8.1659 | 1.655 | 2.4491 | 72.9235 | 58.9974 | 911.9036 | 911.9036 | 101.9031 | Valid | 0.09 | 10 | 10 | 0.75 | 0.8 | 0.8 | 1500 | BL Diff | 0.8 | 0.00100+0.00000 | Broken Line | 250
0033S-1-1 | Single | CRM1.5-5% | C (STD) | 1.5 | 2024-06-04 13:47 | 1 | 55.0003 | 8.202 | 1.6076 | 2.3538 | 82.2353 | 62.9975 | 1130.3551 | 1130.3551 | 101.8697 | Valid | 0.09 | 10 | 10 | 0.75 | 0.8 | 0.8 | 1500 | BL Diff | 0.8 | 0.00100+0.00000 | Broken Line | 250
0034S-1-1 | Single | CRM1.8-5% | C (STD) | 1.8 | 2024-06-04 13:51 | 1 | 55.0005 | 8.2547 | 1.5886 | 2.337 | 87.3517 | 65.9971 | 1350.6288 | 1350.6288 | 101.8564 | Valid | 0.09 | 10 | 10 | 0.75 | 0.8 | 0.8 | 1500 | BL Diff | 0.8 | 0.00100+0.00000 | Broken Line | 250

## Processing
Areas selected for Ave's & SDs
--> scroll to R+ columns to see data processing. | [16 empty] | DIC project: | Testing DIC |  |  |  | CRM Batch | FakeCRM (seawater) |  | CRM Density (kgL-1) | 1.0003 |  | Drift Correction Calculations
[17 empty] | Run date: | MM/DD/YYYY |  |  |  | CRM DIC (umolkg-1) | 202.4 |  | CRM DIC (umolL-1) | 202.46
[17 empty] | Operator: | MCR |  |  |  | CRM Salinity | 3.33
[17 empty] | Acid batch: | Date made on jar |  |  |  | Temperature (Avg_Rm) | 22
[17 empty] | Processed by: | MCR
Calibration data (CRMs) | [16 empty] | Morning CRM:
Sample ID | Sample # In Batch | Sample Name | Port | Volume (ml) | Start Time | Attempt # | Cell Temp (C) | H2O (‰) | Initial Baseline (ppm) | Final Baseline (ppm) | Peak (ppm) | Integration Time (sec) | Area (net) | Area (net avg) | DIC (uM) | Status | Date | Time | Date/Time | Sample | Volume (ml) | Area | Volume | Area1 | Stdev
0003A-2-1 | 1A | CRM1.2-5% | C (STD) | 1.2 | 2024-06-04 10:32 | 2 | 55.0003 | 8.4439 | 1.5995 | 2.3395 | 73.4435 | 58.9978 | 903.77 | 904.1736 | 101.0028 | Valid | 2024-06-04 | 10:32 | 2024-06-04 10:32 | CRM1.2-5% | 1.2 | 903.77 | 1.2 | 904.1736 | 153.0792
0003A-2-3 | 1A | CRM1.2-5% | C (STD) | 1.2 | 2024-06-04 10:40 | 2 | 55.001 | 8.3834 | 1.5987 | 2.2937 | 74.7093 | 58.9975 | 904.9311 | 904.1736 | 101.0028 | Valid | 2024-06-04 | 10:40 | 2024-06-04 10:40 | CRM1.2-5% | 1.2 | 904.9311 | 1.5 | 1120.9755 | 126.1955
0003A-2-4 | 1A | CRM1.2-5% | C (STD) | 1.2 | 2024-06-04 10:44 | 2 | 55.0003 | 8.4296 | 1.593 | 2.3118 | 72.2854 | 58.9978 | 903.8198 | 904.1736 | 101.0028 | Valid | 2024-06-04 | 10:44 | 2024-06-04 10:44 | CRM1.2-5% | 1.2 | 903.8198 | 1.8 | 1339.5458 | 773.6107
0003B-1-2 | 1B | CRM1.5-5% | C (STD) | 1.5 | 2024-06-04 10:52 | 1 | 55.001 | 8.4131 | 1.5944 | 2.2872 | 80.9068 | 62.9974 | 1120.2566 | 1120.9755 | 101.0028 | Valid | 2024-06-04 | 10:52 | 2024-06-04 10:52 | CRM1.5-5% | 1.5 | 1120.2566
0003B-1-3 | 1B | CRM1.5-5% | C (STD) | 1.5 | 2024-06-04 10:56 | 1 | 55.001 | 8.373 | 1.5881 | 2.2803 | 82.1488 | 62.9971 | 1121.8946 | 1120.9755 | 101.0028 | Valid | 2024-06-04 | 10:56 | 2024-06-04 10:56 | CRM1.5-5% | 1.5 | 1121.8946
0003B-1-5 | 1B | CRM1.5-5% | C (STD) | 1.5 | 2024-06-04 11:05 | 1 | 55.001 | 8.3493 | 1.5719 | 2.2809 | 78.9146 | 62.9975 | 1120.7752 | 1120.9755 | 101.0028 | Valid | 2024-06-04 | 11:05 | 2024-06-04 11:05 | CRM1.5-5% | 1.5 | 1120.7752
0003C-1-1 | 1C | CRM1.8-5% | C (STD) | 1.8 | 2024-06-04 11:09 | 1 | 55.001 | 8.4489 | 1.5825 | 2.3026 | 87.3301 | 65.9971 | 1339.3832 | 1339.5458 | 101.0028 | Valid | 2024-06-04 | 11:09 | 2024-06-04 11:09 | CRM1.8-5% | 1.8 | 1339.3832
0003C-1-2 | 1C | CRM1.8-5% | C (STD) | 1.8 | 2024-06-04 11:13 | 1 | 55.001 | 8.3848 | 1.5712 | 2.3369 | 87.5441 | 65.9971 | 1339.3212 | 1339.5458 | 101.0028 | Valid | 2024-06-04 | 11:13 | 2024-06-04 11:13 | CRM1.8-5% | 1.8 | 1339.3212
0003C-1-4 | 1C | CRM1.8-5% | C (STD) | 1.8 | 2024-06-04 11:22 | 1 | 55.001 | 8.3868 | 1.7211 | 2.4291 | 87.2335 | 65.9971 | 1339.933 | 1339.5458 | 101.0028 | Valid | 2024-06-04 | 11:22 | 2024-06-04 11:22 | CRM1.8-5% | 1.8 | 1339.933
[17 empty] | 0 | 0:00 | 0 | 0 | 0 | 0
[17 empty] | 0 | 0:00 | 0 | 0 | 0 | 0
1st CRM
[23 empty] | End Time | Slope1 | Intercept1 | R2
[23 empty] | 11:05 | 0.0013781 | -0.045655 | 0.99999
Last CRM
[23 empty] | End Time | Slope2 | Intercept2 | R2
[23 empty] | 13:51 | 0.0013676 | -0.046694 | 0.99999
Drift Correction Parameters
[23 empty] | dTime | dSlope | dIntercept
[23 empty] | 2:47 | -1.0533e-05 | -0.0010387
Sample ID | Sample # In Batch | Sample Name | Port | Volume (ml) | Start Time | Attempt # | Cell Temp (C) | H2O (‰) | Initial Baseline (ppm) | Final Baseline (ppm) | Peak (ppm) | Integration Time (sec) | Area (net) | Area (net avg) | DIC (uM) | Status | Mid-Day: | [5 empty] | Volume | Area1 | Stdev |  | Volume | Area1 | Area2 | Area3 | Difference in Area (A1-A3)
0032S-1-1 | Single | CRM1.2-5% | C (STD) | 1.2 | 2024-06-04 13:43 | 1 | 55.0003 | 8.1659 | 1.655 | 2.4491 | 72.9235 | 58.9974 | 911.9036 | 911.9036 | 101.9031 | Valid | 2024-06-04 | 13:43 | 2024-06-04 13:43 | CRM1.2-5% | 1.2 | 911.9036 | 1.2 | 911.9036 | 526.4878 |  | 1.2 | 904.1736 | 911.9036 | 911.9036 | -7.73
0033S-1-1 | Single | CRM1.5-5% | C (STD) | 1.5 | 2024-06-04 13:47 | 1 | 55.0003 | 8.202 | 1.6076 | 2.3538 | 82.2353 | 62.9975 | 1130.3551 | 1130.3551 | 101.8697 | Valid | 2024-06-04 | 13:47 | 2024-06-04 13:47 | CRM1.5-5% | 1.5 | 1130.3551 | 1.5 | 1130.3551 | 0 |  | 1.5 | 1120.9755 | 1130.3551 | 1130.3551 | -9.3796
0034S-1-1 | Single | CRM1.8-5% | C (STD) | 1.8 | 2024-06-04 13:51 | 1 | 55.0005 | 8.2547 | 1.5886 | 2.337 | 87.3517 | 65.9971 | 1350.6288 | 1350.6288 | 101.8564 | Valid | 2024-06-04 | 13:51 | 2024-06-04 13:51 | CRM1.8-5% | 1.8 | 1350.6288 | 1.8 | 1350.6288 | 0 |  | 1.8 | 1339.5458 | 1350.6288 | 1350.6288 | -11.0831
[17 empty] | 0 | 0:00 | 0 | 0 | 0 | 0
[17 empty] | 0 | 0:00 | 0 | 0 | 0 | 0
[17 empty] | 0 | 0:00 | 0 | 0 | 0 | 0
[17 empty] | 0 | 0:00 | 0 | 0 | 0 | 0
[17 empty] | 0 | 0:00 | 0 | 0 | 0 | 0
[17 empty] | 0 | 0:00 | 0 | 0 | 0 | 0
[17 empty] | 0 | 0:00 | 0 | 0 | 0 | 0
[17 empty] | 0 | 0:00 | 0 | 0 | 0 | 0
Sample ID | Sample # In Batch | Sample Name | Port | Volume (ml) | Start Time | Attempt # | Cell Temp (C) | H2O (‰) | Initial Baseline (ppm) | Final Baseline (ppm) | Peak (ppm) | Integration Time (sec) | Area (net) | Area (net avg) | DIC (uM) | Status | Evening CRM: | [5 empty] | Volume | Area1 | Stdev
Evening CRM here: | [16 empty] | 0 | 0:00 | 0 | 0 | 0 | 0 | 1.2 | 0 | 0
Columns A - Q from Raw sheet | [16 empty] | 0 | 0:00 | 0 | 0 | 0 | 0 | 1.5 | 0 | 0
[17 empty] | 0 | 0:00 | 0 | 0 | 0 | 0 | 1.8 | 0 | 0
[17 empty] | 0 | 0:00 | 0 | 0 | 0 | 0
[17 empty] | 0 | 0:00 | 0 | 0 | 0 | 0
[17 empty] | 0 | 0:00 | 0 | 0 | 0 | 0
[17 empty] | 0 | 0:00 | 0 | 0 | 0 | 0
[17 empty] | 0 | 0:00 | 0 | 0 | 0 | 0
[17 empty] | 0 | 0:00 | 0 | 0 | 0 | 0
[17 empty] | 0 | 0:00 | 0 | 0 | 0 | 0
[17 empty] | 0 | 0:00 | 0 | 0 | 0 | 0
[17 empty] | 0 | 0:00 | 0 | 0 | 0 | 0
[17 empty] | 0 | 0:00 | 0 | 0 | 0 | 0
[17 empty] | 0 | 0:00 | 0 | 0 | 0 | 0
[17 empty] | 0 | 0:00 | 0 | 0 | 0 | 0
Samples
Sample ID | Sample # In Batch | Sample Name | Port | Volume (ml) | Start Time | Attempt # | Cell Temp (C) | H2O (‰) | Initial Baseline (ppm) | Final Baseline (ppm) | Peak (ppm) | Integration Time (sec) | Area (net) | Area (net avg) | DIC (uM) | Status | Date | Time | Date/Time | Sample | Volume (ml) | Area | CRM Volume (ml) | Drift corrected CRM V (ml) | DIC Content (1x10-9 mol) | DIC (umolL-1) | Rm Temp | Salinity | Density (kgL-1) | DIC' (umolkg-1) | Vol. HgCl2 (uL) | Vol. sample (mL) | HgCl2 CF | DICc (umolkg-1) | DIC_avg (umolkg-1) | DIC_stdev (umolkg-1) | n = | DIC_avg (umolL-1) | DIC_stdev (umolL-1) | n = | Sample
0004S-1-1 | Single | ScottCr | D | 1.5 | 2024-06-04 11:28 | 1 | 55.001 | 8.5353 | 1.7421 | 2.5377 | 758.9529 | 95.9958 | 10669.7078 | 10669.7078 | 983.5096 | Valid | 2024-06-04 | 11:28 | 2024-06-04 11:28 | ScottCr | 1.5 | 10669.7078 | 14.6585 | 14.6423 | 2964.4844 | 1976.3229 | 22 | 0 | 0.99777 | 1980.7339 | 0 | 250 | 1 | 1980.7339 | 1980.7339 |  |  | 1980.7339 |  |  | Scott
0005S-1-1 | Single | ScottCrF | E | 1.5 | 2024-06-04 11:34 | 1 | 55.001 | 8.4028 | 1.824 | 2.618 | 766.3796 | 93.9959 | 10655.8731 | 10655.8731 | 982.2309 | Valid | 2024-06-04 | 11:34 | 2024-06-04 11:34 | ScottCrF | 1.5 | 10655.8731 | 14.6395 | 14.6195 | 2959.8742 | 1973.2495 | 22 | 0 | 0.99777 | 1977.6537 | 0 | 250 | 1 | 1977.6537 | 1977.6537 |  |  | 1977.6537 |  |  | Filtered Scott
0006S-1-1 | Single | SequimBay | F | 1.5 | 2024-06-04 11:39 | 1 | 55.001 | 8.5043 | 1.7888 | 2.569 | 1347.2832 | 107.9955 | 17923.2704 | 17923.2704 | 1653.8936 | Valid | 2024-06-04 | 11:39 | 2024-06-04 11:39 | SequimBay | 1.5 | 17923.2704 | 24.6548 | 24.6153 | 4983.6147 | 3322.4098 | 22 | 33 | 1.0227 | 3248.6638 | 0 | 250 | 1 | 3248.6638 | 3248.6638 |  |  | 3248.6638 |  |  | Sequim
0007S-1-1 | Single | SequimBayF | G | 1.5 | 2024-06-04 11:45 | 1 | 55.001 | 8.4933 | 1.7768 | 2.5754 | 1326.848 | 110.9952 | 17875.3225 | 17875.3225 | 1649.4622 | Valid | 2024-06-04 | 11:45 | 2024-06-04 11:45 | SequimBayF | 1.5 | 17875.3225 | 24.5887 | 24.5429 | 4968.9552 | 3312.6368 | 22 | 33 | 1.0227 | 3239.1077 | 0 | 250 | 1 | 3239.1077 | 3239.1077 |  |  | 3239.1077 |  |  | Filtered Sequim
0008S-1-1 | Single | DIT_02_BC1-1 | D | 1.5 | 2024-06-04 11:51 | 1 | 55.0003 | 8.4011 | 1.8329 | 2.5764 | 84.2669 | 62.9974 | 1206.5142 | 1206.5142 | 108.9084 | Valid | 2024-06-04 | 11:51 | 2024-06-04 11:51 | DIT_02_BC1-1 | 1.5 | 1206.5142 | 1.6171 | 1.6133 | 326.6229 | 217.7486 | 22 | 1.65 | 0.99903 | 217.9609 | 0 | 250 | 1 | 217.9609 | 217.9609 |  |  | 217.9609 |  |  | BC1
0009S-1-1 | Single | DIT_02_BC1-2 | D | 1.5 | 2024-06-04 11:55 | 1 | 55.0003 | 8.3729 | 1.7355 | 2.5128 | 81.0244 | 63.9974 | 1176.8012 | 1176.8012 | 106.1623 | Valid | 2024-06-04 | 11:55 | 2024-06-04 11:55 | DIT_02_BC1-2 | 1.5 | 1176.8012 | 1.5761 | 1.5721 | 318.2851 | 212.19 | 22 | 1.65 | 0.99903 | 212.3969 | 0 | 250 | 1 | 212.3969 | 212.3969 |  |  | 212.3969 |  |  | bc1
0010S-1-1 | Single | DIT_02_BL1-1 | E | 1.5 | 2024-06-04 12:00 | 1 | 55.0003 | 8.4476 | 1.6597 | 2.4009 | 116.4731 | 65.9971 | 1651.9722 | 1651.9722 | 150.0783 | Valid | 2024-06-04 | 12:00 | 2024-06-04 12:00 | DIT_02_BL1-1 | 1.5 | 1651.9722 | 2.231 | 2.2249 | 450.4501 | 300.3001 | 22 | 1.65 | 0.99903 | 300.5929 | 0 | 250 | 1 | 300.5929 | 300.5929 |  |  | 300.5929 |  |  | BL1
0011S-1-1 | Single | DIT_02_BL1-2 | E | 1.5 | 2024-06-04 12:04 | 1 | 55.001 | 8.4837 | 1.6865 | 2.4653 | 114.5844 | 66.9971 | 1649.5896 | 1649.5896 | 149.858 | Valid | 2024-06-04 | 12:04 | 2024-06-04 12:04 | DIT_02_BL1-2 | 1.5 | 1649.5896 | 2.2277 | 2.2212 | 449.6972 | 299.7981 | 22 | 1.65 | 0.99903 | 300.0905 | 0 | 250 | 1 | 300.0905 | 300.0905 |  |  | 300.0905 |  |  | bl1
0012S-1-1 | Single | DIT_02_FC1-1 | F | 1.5 | 2024-06-04 12:09 | 1 | 55.001 | 8.5408 | 1.6473 | 2.3863 | 53.8551 | 60.9974 | 775.4381 | 775.4381 | 68.8073 | Valid | 2024-06-04 | 12:09 | 2024-06-04 12:09 | DIT_02_FC1-1 | 1.5 | 775.4381 | 1.023 | 1.0195 | 206.4004 | 137.6003 | 22 | 0 | 0.99777 | 137.9074 | 0 | 250 | 1 | 137.9074 | 137.9074 |  |  | 137.9074 |  |  | FC1
0013S-1-1 | Single | DIT_02_FC1-2 | F | 1.5 | 2024-06-04 12:13 | 1 | 55.001 | 8.4756 | 1.638 | 2.4377 | 52.7585 | 60.9975 | 757.6656 | 757.6656 | 67.1513 | Valid | 2024-06-04 | 12:13 | 2024-06-04 12:13 | DIT_02_FC1-2 | 1.5 | 757.6656 | 0.9985 | 0.99483 | 201.4131 | 134.2754 | 22 | 0 | 0.99777 | 134.5751 | 0 | 250 | 1 | 134.5751 | 134.5751 |  |  | 134.5751 |  |  | fc1
0014S-1-1 | Single | DIT_02_FL1-1 | G | 1.5 | 2024-06-04 12:17 | 1 | 55.001 | 8.5316 | 1.6635 | 2.4497 | 87.1296 | 62.9971 | 1227.0862 | 1227.0862 | 110.8097 | Valid | 2024-06-04 | 12:17 | 2024-06-04 12:17 | DIT_02_FL1-1 | 1.5 | 1227.0862 | 1.6454 | 1.6393 | 331.898 | 221.2653 | 22 | 0 | 0.99777 | 221.7592 | 0 | 250 | 1 | 221.7592 | 221.7592 |  |  | 221.7592 |  |  | fl1
0015S-1-1 | Single | DIT_02_FL1-2 | G | 1.5 | 2024-06-04 12:21 | 1 | 55.001 | 8.5148 | 1.6148 | 2.3487 | 85.0417 | 63.9971 | 1210.841 | 1210.841 | 109.3083 | Valid | 2024-06-04 | 12:21 | 2024-06-04 12:21 | DIT_02_FL1-2 | 1.5 | 1210.841 | 1.623 | 1.6167 | 327.314 | 218.2093 | 22 | 0 | 0.99777 | 218.6964 | 0 | 250 | 1 | 218.6964 | 218.6964 |  |  | 218.6964 |  |  | fl1
0016S-1-1 | Single | DIT_02_SC1-1 | H | 1.5 | 2024-06-04 12:26 | 1 | 55.001 | 8.449 | 1.6426 | 2.3464 | 94.3088 | 64.9971 | 1354.3751 | 1354.3751 | 122.5739 | Valid | 2024-06-04 | 12:26 | 2024-06-04 12:26 | DIT_02_SC1-1 | 1.5 | 1354.3751 | 1.8208 | 1.8133 | 367.1299 | 244.7533 | 22 | 3.3 | 1.0003 | 244.6862 | 0 | 250 | 1 | 244.6862 | 244.6862 |  |  | 244.6862 |  |  | SC1
0017S-1-1 | Single | DIT_02_SC1-2 | H | 1.5 | 2024-06-04 12:30 | 1 | 55.001 | 8.4878 | 1.6914 | 2.4889 | 94.3049 | 64.9974 | 1358.3269 | 1358.3269 | 122.9392 | Valid | 2024-06-04 | 12:30 | 2024-06-04 12:30 | DIT_02_SC1-2 | 1.5 | 1358.3269 | 1.8263 | 1.8184 | 368.1535 | 245.4357 | 22 | 3.3 | 1.0003 | 245.3685 | 0 | 250 | 1 | 245.3685 | 245.3685 |  |  | 245.3685 |  |  | sc1
0018S-1-1 | Single | DIT_02_SL1-1 | I | 1.5 | 2024-06-04 12:35 | 1 | 55.001 | 8.4211 | 1.6838 | 2.4528 | 106.0703 | 64.9971 | 1496.8147 | 1496.8147 | 135.7384 | Valid | 2024-06-04 | 12:35 | 2024-06-04 12:35 | DIT_02_SL1-1 | 1.5 | 1496.8147 | 2.0171 | 2.008 | 406.5409 | 271.0273 | 22 | 3.3 | 1.0003 | 270.9531 | 0 | 250 | 1 | 270.9531 | 270.9531 |  |  | 270.9531 |  |  | sl1
0019S-1-1 | Single | DIT_02_SL1-1 | I | 1.5 | 2024-06-04 12:39 | 1 | 55.001 | 8.4925 | 1.6362 | 2.3785 | 105.5117 | 65.9971 | 1508.4725 | 1508.4725 | 136.8158 | Valid | 2024-06-04 | 12:39 | 2024-06-04 12:39 | DIT_02_SL1-1 | 1.5 | 1508.4725 | 2.0332 | 2.0236 | 409.6975 | 273.1317 | 22 | 3.3 | 1.0003 | 273.0569 | 0 | 250 | 1 | 273.0569 | 273.0569 |  |  | 273.0569 |  |  | sl1
0020S-1-1 | Single | DIT_02_BC2 | D | 1.5 | 2024-06-04 12:44 | 1 | 55.001 | 8.4653 | 1.7523 | 2.5456 | 81.2602 | 62.9975 | 1141.6028 | 1141.6028 | 102.9092 | Valid | 2024-06-04 | 12:44 | 2024-06-04 12:44 | DIT_02_BC2 | 1.5 | 1141.6028 | 1.5276 | 1.5198 | 307.701 | 205.134 | 22 | 1.65 | 0.99903 | 205.334 | 0 | 250 | 1 | 205.334 | 205.334 |  |  | 205.334 |  |  | BC2
0021S-1-1 | Single | DIT_02_BL2 | E | 1.5 | 2024-06-04 12:49 | 1 | 55.001 | 8.4692 | 1.6445 | 2.405 | 117.8605 | 65.9971 | 1662.6138 | 1662.6138 | 151.0618 | Valid | 2024-06-04 | 12:49 | 2024-06-04 12:49 | DIT_02_BL2 | 1.5 | 1662.6138 | 2.2456 | 2.234 | 452.296 | 301.5307 | 22 | 1.65 | 0.99903 | 301.8247 | 0 | 250 | 1 | 301.8247 | 301.8247 |  |  | 301.8247 |  |  | BL2
0022S-1-1 | Single | DIT_02_FC3-1 | F | 1.5 | 2024-06-04 12:54 | 1 | 55.001 | 8.4709 | 1.6593 | 2.3952 | 74.2057 | 62.9975 | 1050.6405 | 1050.6405 | 94.4493 | Valid | 2024-06-04 | 12:54 | 2024-06-04 12:54 | DIT_02_FC3-1 | 1.5 | 1050.6405 | 1.4023 | 1.3943 | 282.2918 | 188.1945 | 22 | 0 | 0.99777 | 188.6145 | 0 | 250 | 1 | 188.6145 | 188.6145 |  |  | 188.6145 |  |  | FC2
0023S-1-1 | Single | DIT_02_FL2 | G | 1.5 | 2024-06-04 12:59 | 1 | 55.001 | 8.3633 | 1.6314 | 2.3277 | 89.6065 | 63.9971 | 1240.9325 | 1240.9325 | 112.0894 | Valid | 2024-06-04 | 12:59 | 2024-06-04 12:59 | DIT_02_FL2 | 1.5 | 1240.9325 | 1.6645 | 1.6548 | 335.0351 | 223.3567 | 22 | 0 | 0.99777 | 223.8553 | 0 | 250 | 1 | 223.8553 | 223.8553 |  |  | 223.8553 |  |  | FL2
0024S-1-1 | Single | DIT_02_SC2 | H | 1.5 | 2024-06-04 13:04 | 1 | 55.001 | 8.3902 | 1.6178 | 2.3193 | 75.5128 | 63.9975 | 1070.4188 | 1070.4188 | 96.2922 | Valid | 2024-06-04 | 13:04 | 2024-06-04 13:04 | DIT_02_SC2 | 1.5 | 1070.4188 | 1.4295 | 1.4207 | 287.6352 | 191.7568 | 22 | 3.3 | 1.0003 | 191.7043 | 0 | 250 | 1 | 191.7043 | 191.7043 |  |  | 191.7043 |  |  | SC2
0025S-1-1 | Single | DIT_02_SL2 | I | 1.5 | 2024-06-04 13:09 | 1 | 55.0005 | 8.3885 | 1.6372 | 2.4069 | 107.2026 | 64.9971 | 1515.76 | 1515.76 | 137.4893 | Valid | 2024-06-04 | 13:09 | 2024-06-04 13:09 | DIT_02_SL2 | 1.5 | 1515.76 | 2.0432 | 2.0306 | 411.1105 | 274.0737 | 22 | 3.3 | 1.0003 | 273.9987 | 0 | 250 | 1 | 273.9987 | 273.9987 |  |  | 273.9987 |  |  | SL2
0026S-1-1 | Single | DIT_02_BC3 | D | 1.5 | 2024-06-04 13:14 | 1 | 55.0003 | 8.4709 | 1.6369 | 2.3829 | 80.9975 | 63.9971 | 1152.6367 | 1152.6367 | 103.929 | Valid | 2024-06-04 | 13:14 | 2024-06-04 13:14 | DIT_02_BC3 | 1.5 | 1152.6367 | 1.5428 | 1.5326 | 310.2913 | 206.8609 | 22 | 1.65 | 0.99903 | 207.0626 | 0 | 250 | 1 | 207.0626 | 207.0626 |  |  | 207.0626 |  |  | BC3
0027S-1-1 | Single | DIT_02_BL3 | E | 1.5 | 2024-06-04 13:19 | 1 | 55.0003 | 8.4487 | 1.6343 | 2.3539 | 118.2031 | 66.9971 | 1662.766 | 1662.766 | 151.0758 | Valid | 2024-06-04 | 13:19 | 2024-06-04 13:19 | DIT_02_BL3 | 1.5 | 1662.766 | 2.2458 | 2.2309 | 451.6707 | 301.1138 | 22 | 1.65 | 0.99903 | 301.4074 | 0 | 250 | 1 | 301.4074 | 301.4074 |  |  | 301.4074 |  |  | BL3
0028S-1-1 | Single | DIT_02_FC3-2 | F | 1.5 | 2024-06-04 13:24 | 1 | 55.0003 | 8.3209 | 1.6159 | 2.3096 | 73.7084 | 63.9971 | 1057.5795 | 1057.5795 | 95.0959 | Valid | 2024-06-04 | 13:24 | 2024-06-04 13:24 | DIT_02_FC3-2 | 1.5 | 1057.5795 | 1.4118 | 1.4017 | 283.7794 | 189.1863 | 22 | 0 | 0.99777 | 189.6085 | 0 | 250 | 1 | 189.6085 | 189.6085 |  |  | 189.6085 |  |  | FC3
0029S-1-1 | Single | DIT_02_FL3 | G | 1.5 | 2024-06-04 13:29 | 1 | 55.001 | 8.3343 | 1.611 | 2.4051 | 88.8267 | 63.9975 | 1242.7605 | 1242.7605 | 112.2584 | Valid | 2024-06-04 | 13:29 | 2024-06-04 13:29 | DIT_02_FL3 | 1.5 | 1242.7605 | 1.667 | 1.6548 | 335.0338 | 223.3559 | 22 | 0 | 0.99777 | 223.8544 | 0 | 250 | 1 | 223.8544 | 223.8544 |  |  | 223.8544 |  |  | FL3
0030S-1-1 | Single | DIT_02_SC3 | H | 1.5 | 2024-06-04 13:34 | 1 | 55.001 | 8.2133 | 1.6083 | 2.3824 | 91.0294 | 64.9971 | 1315.5756 | 1315.5756 | 118.988 | Valid | 2024-06-04 | 13:34 | 2024-06-04 13:34 | DIT_02_SC3 | 1.5 | 1315.5756 | 1.7674 | 1.7541 | 355.1263 | 236.7509 | 22 | 3.3 | 1.0003 | 236.6861 | 0 | 250 | 1 | 236.6861 | 236.6861 |  |  | 236.6861 |  |  | SC3
0031S-1-1 | Single | DIT_02_SL3 | I | 1.5 | 2024-06-04 13:39 | 1 | 55.0003 | 8.2459 | 1.6851 | 2.4517 | 110.8867 | 64.9974 | 1569.8033 | 1569.8033 | 142.4841 | Valid | 2024-06-04 | 13:39 | 2024-06-04 13:39 | DIT_02_SL3 | 1.5 | 1569.8033 | 2.1177 | 2.1015 | 425.4698 | 283.6465 | 22 | 3.3 | 1.0003 | 283.5688 | 0 | 250 | 1 | 283.5688 | 283.5688 |  |  | 283.5688 |  |  | SL3
Formulas:
Acid batch: = INT([Date/Time])
Date/Time = [Start Time]

## Summary
DIC_avg (umolkg-1) | DIC_stdev (umolkg-1) | n = | DIC_avg (umolL-1) | DIC_stdev (umolL-1) | n = | Sample
1980.7339 |  |  | 1980.7339 |  |  | Scott
1977.6537 |  |  | 1977.6537 |  |  | Filtered Scott
3248.6638 |  |  | 3248.6638 |  |  | Sequim
3239.1077 |  |  | 3239.1077 |  |  | Filtered Sequim
217.9609 |  |  | 217.9609 |  |  | BC1
212.3969 |  |  | 212.3969 |  |  | bc1
300.5929 |  |  | 300.5929 |  |  | BL1
300.0905 |  |  | 300.0905 |  |  | bl1
137.9074 |  |  | 137.9074 |  |  | FC1
134.5751 |  |  | 134.5751 |  |  | fc1
221.7592 |  |  | 221.7592 |  |  | fl1
218.6964 |  |  | 218.6964 |  |  | fl1
244.6862 |  |  | 244.6862 |  |  | SC1
245.3685 |  |  | 245.3685 |  |  | sc1
270.9531 |  |  | 270.9531 |  |  | sl1
273.0569 |  |  | 273.0569 |  |  | sl1
205.334 |  |  | 205.334 |  |  | BC2
301.8247 |  |  | 301.8247 |  |  | BL2
188.6145 |  |  | 188.6145 |  |  | FC2
223.8553 |  |  | 223.8553 |  |  | FL2
191.7043 |  |  | 191.7043 |  |  | SC2
273.9987 |  |  | 273.9987 |  |  | SL2
207.0626 |  |  | 207.0626 |  |  | BC3
301.4074 |  |  | 301.4074 |  |  | BL3
189.6085 |  |  | 189.6085 |  |  | FC3
223.8544 |  |  | 223.8544 |  |  | FL3
236.6861 |  |  | 236.6861 |  |  | SC3
283.5688 |  |  | 283.5688 |  |  | SL3