## 060624_EBSD_DIT_Day3_DIC
Sample ID;Sample # In Batch;Sample Name;Port;Volume (ml);Start Time;Attempt #;Cell Temp (C);H2O (‰);Initial Baseline (ppm);Final Baseline (ppm);Peak (ppm);Integration Time (sec);Area (net);Area (net avg);DIC (uM);Status;;Baseline Std Dev;Wait Btwn Repeat (s);Wait Btwn Sample (s);Flush Volume (ml);Pre-Acid Volume (ml);Acid Volume (ml);Injection Speed (sps);End Analysis - Criteria;End Analysis - Value;Precision;Standard Curve;Gas Flowrate
0001S-1-1;Single;junk;C (STD);0.800000;06/06/24 10:47:02;1;55.000300;8.506383;2.582342;3.251812;104.676100;57.997439;1100.963526;1100.963526;185.884127;Valid;;0.090000;10.000000;10.000000;0.750000;0.800000;0.800000;1500.000000;BL Diff;0.800000;0.00100+0.00000;Broken Line;250.000000
0002A-1-1;1A;CRM1.2/10%;C (STD);1.200000;06/06/24 10:50:48;1;55.000300;9.258407;2.351040;3.109676;129.553940;63.997132;1612.134752;0.000000;101.202089;Failed;;0.090000;10.000000;10.000000;0.750000;0.800000;0.800000;1500.000000;BL Diff;0.800000;0.00100+0.00000;Broken Line;250.000000
0002A-1-2;1A;CRM1.2/10%;C (STD);1.200000;06/06/24 10:54:50;1;55.000300;9.805252;2.156458;2.943940;131.014210;63.997122;1614.984020;0.000000;101.202089;Failed;;0.090000;10.000000;10.000000;0.750000;0.800000;0.800000;1500.000000;BL Diff;0.800000;0.00100+0.00000;Broken Line;250.000000
0002A-1-3;1A;CRM1.2/10%;C (STD);1.200000;06/06/24 10:58:51;1;55.000300;9.864939;2.280989;2.988197;128.476980;63.997434;1608.316644;0.000000;101.202089;Failed;;0.090000;10.000000;10.000000;0.750000;0.800000;0.800000;1500.000000;BL Diff;0.800000;0.00100+0.00000;Broken Line;250.000000
0002A-1-4;1A;CRM1.2/10%;C (STD);1.200000;06/06/24 11:02:52;1;55.000300;9.760257;2.104954;2.851009;128.724220;63.997442;1598.236279;0.000000;101.202089;Failed;;0.090000;10.000000;10.000000;0.750000;0.800000;0.800000;1500.000000;BL Diff;0.800000;0.00100+0.00000;Broken Line;250.000000
0002A-1-5;1A;CRM1.2/10%;C (STD);1.200000;06/06/24 11:06:55;1;55.000300;9.969278;2.252922;2.988576;129.263460;63.997125;1607.735923;0.000000;101.202089;Failed;;0.090000;10.000000;10.000000;0.750000;0.800000;0.800000;1500.000000;BL Diff;0.800000;0.00100+0.00000;Broken Line;250.000000
0002A-2-1;1A;CRM1.2/10%;C (STD);1.200000;06/06/24 11:10:56;2;55.000300;9.889762;2.284703;3.040982;129.406680;62.997125;1603.317232;0.000000;101.202089;Failed;;0.090000;10.000000;10.000000;0.750000;0.800000;0.800000;1500.000000;BL Diff;0.800000;0.00100+0.00000;Broken Line;250.000000
0002A-2-2;1A;CRM1.2/10%;C (STD);1.200000;06/06/24 11:14:58;2;55.000500;9.790408;2.066130;2.810573;128.863640;62.997132;1605.209821;0.000000;101.202089;Failed;;0.090000;10.000000;10.000000;0.750000;0.800000;0.800000;1500.000000;BL Diff;0.800000;0.00100+0.00000;Broken Line;250.000000
0002A-2-3;1A;CRM1.2/10%;C (STD);1.200000;06/06/24 11:18:59;2;55.001000;9.310911;2.033882;2.746492;130.569340;62.997449;1609.837454;0.000000;101.202089;Failed;;0.090000;10.000000;10.000000;0.750000;0.800000;0.800000;1500.000000;BL Diff;0.800000;0.00100+0.00000;Broken Line;250.000000
0002A-2-4;1A;CRM1.2/10%;C (STD);1.200000;06/06/24 11:22:58;2;55.000500;8.991664;1.968131;2.684434;128.970130;63.997133;1610.160413;0.000000;101.202089;Failed;;0.090000;10.000000;10.000000;0.750000;0.800000;0.800000;1500.000000;BL Diff;0.800000;0.00100+0.00000;Broken Line;250.000000
0002A-2-5;1A;CRM1.2/10%;C (STD);1.200000;06/06/24 11:27:00;2;55.001000;8.734622;1.934991;2.690843;127.696740;62.997451;1601.241856;0.000000;101.202089;Failed;;0.090000;10.000000;10.000000;0.750000;0.800000;0.800000;1500.000000;BL Diff;0.800000;0.00100+0.00000;Broken Line;250.000000
0003A-1-1;1A;CRM1.2/10%;C (STD);1.200000;06/06/24 11:36:46;1;55.000300;8.670641;1.930488;2.716512;122.814910;62.997447;1576.216660;1605.958201;101.102722;Excluded;;0.090000;10.000000;10.000000;0.750000;0.800000;0.800000;1500.000000;BL Diff;0.800000;0.00100+0.00000;Broken Line;250.000000
0003A-1-2;1A;CRM1.2/10%;C (STD);1.200000;06/06/24 11:40:47;1;55.000300;8.829457;1.986893;2.762819;130.494480;62.997441;1606.354393;1605.958201;101.102722;Valid;;0.090000;10.000000;10.000000;0.750000;0.800000;0.800000;1500.000000;BL Diff;0.800000;0.00100+0.00000;Broken Line;250.000000
0003A-1-3;1A;CRM1.2/10%;C (STD);1.200000;06/06/24 11:44:47;1;55.001000;8.889995;1.927610;2.695454;128.474080;62.997449;1606.041341;1605.958201;101.102722;Valid;;0.090000;10.000000;10.000000;0.750000;0.800000;0.800000;1500.000000;BL Diff;0.800000;0.00100+0.00000;Broken Line;250.000000
0003A-1-4;1A;CRM1.2/10%;C (STD);1.200000;06/06/24 11:48:48;1;55.001000;8.984401;1.913951;2.650273;128.136400;62.997123;1605.478870;1605.958201;101.102722;Valid;;0.090000;10.000000;10.000000;0.750000;0.800000;0.800000;1500.000000;BL Diff;0.800000;0.00100+0.00000;Broken Line;250.000000
0003B-1-1;1B;CRM1.5/10%;C (STD);1.500000;06/06/24 11:52:56;1;55.001000;8.815573;1.875485;2.616717;146.584940;66.997129;2001.988900;2000.199352;101.102722;Valid;;0.090000;10.000000;10.000000;0.750000;0.800000;0.800000;1500.000000;BL Diff;0.800000;0.00100+0.00000;Broken Line;250.000000
0003B-1-2;1B;CRM1.5/10%;C (STD);1.500000;06/06/24 11:57:08;1;55.000800;8.570955;1.860003;2.622953;147.391400;66.997115;1999.265386;2000.199352;101.102722;Valid;;0.090000;10.000000;10.000000;0.750000;0.800000;0.800000;1500.000000;BL Diff;0.800000;0.00100+0.00000;Broken Line;250.000000
0003B-1-3;1B;CRM1.5/10%;C (STD);1.500000;06/06/24 12:01:18;1;55.000300;8.325229;1.836989;2.603966;143.846570;66.997122;1999.343771;2000.199352;101.102722;Valid;;0.090000;10.000000;10.000000;0.750000;0.800000;0.800000;1500.000000;BL Diff;0.800000;0.00100+0.00000;Broken Line;250.000000
0003C-1-1;1C;CRM1.8/10%;C (STD);1.800000;06/06/24 12:05:35;1;55.000300;8.197102;1.862889;2.661114;156.223850;69.996801;2398.330690;2398.021615;101.102722;Valid;;0.090000;10.000000;10.000000;0.750000;0.800000;0.800000;1500.000000;BL Diff;0.800000;0.00100+0.00000;Broken Line;250.000000
0003C-1-2;1C;CRM1.8/10%;C (STD);1.800000;06/06/24 12:09:53;1;55.000300;8.272575;1.834322;2.626283;153.631510;69.997134;2393.974797;2398.021615;101.102722;Excluded;;0.090000;10.000000;10.000000;0.750000;0.800000;0.800000;1500.000000;BL Diff;0.800000;0.00100+0.00000;Broken Line;250.000000
0003C-1-3;1C;CRM1.8/10%;C (STD);1.800000;06/06/24 12:14:14;1;55.000300;8.329238;1.921900;2.659498;157.106090;70.997127;2399.070124;2398.021615;101.102722;Valid;;0.090000;10.000000;10.000000;0.750000;0.800000;0.800000;1500.000000;BL Diff;0.800000;0.00100+0.00000;Broken Line;250.000000
0003C-1-4;1C;CRM1.8/10%;C (STD);1.800000;06/06/24 12:18:35;1;55.000300;8.292832;1.965853;2.718275;156.334440;70.996806;2396.664031;2398.021615;101.102722;Valid;;0.090000;10.000000;10.000000;0.750000;0.800000;0.800000;1500.000000;BL Diff;0.800000;0.00100+0.00000;Broken Line;250.000000
0004A-1-1;1A;CRM1.2/5%;C (STD);1.200000;06/06/24 12:22:45;1;55.000300;8.331614;1.860056;2.551406;87.247561;60.997447;1063.680840;0.000000;101.102722;Failed;;0.090000;10.000000;10.000000;0.750000;0.800000;0.800000;1500.000000;BL Diff;0.800000;0.00100+0.00000;Broken Line;250.000000
0004A-1-2;1A;CRM1.2/5%;C (STD);1.200000;06/06/24 12:26:44;1;55.001000;8.447342;1.838499;2.520648;75.659375;59.997437;922.747210;0.000000;101.102722;Failed;;0.090000;10.000000;10.000000;0.750000;0.800000;0.800000;1500.000000;BL Diff;0.800000;0.00100+0.00000;Broken Line;250.000000
0004A-1-3;1A;CRM1.2/5%;C (STD);1.200000;06/06/24 12:30:41;1;55.001000;8.564929;1.820890;2.568128;74.632226;59.997445;918.404720;0.000000;101.102722;Failed;;0.090000;10.000000;10.000000;0.750000;0.800000;0.800000;1500.000000;BL Diff;0.800000;0.00100+0.00000;Broken Line;250.000000
0004A-1-4;1A;CRM1.2/5%;C (STD);1.200000;06/06/24 12:34:40;1;55.001000;8.548241;1.808979;2.569008;74.396092;58.997445;918.125798;0.000000;101.102722;Failed;;0.090000;10.000000;10.000000;0.750000;0.800000;0.800000;1500.000000;BL Diff;0.800000;0.00100+0.00000;Broken Line;250.000000
0004A-1-5;1A;CRM1.2/5%;C (STD);1.200000;06/06/24 12:38:37;1;55.000300;8.402658;1.808550;2.588592;75.157748;58.997444;916.226422;0.000000;101.102722;Failed;;0.090000;10.000000;10.000000;0.750000;0.800000;0.800000;1500.000000;BL Diff;0.800000;0.00100+0.00000;Broken Line;250.000000
0004A-2-1;1A;CRM1.2/5%;C (STD);1.200000;06/06/24 12:42:33;2;55.000300;8.176066;1.802843;2.490444;74.028734;59.997447;917.543156;916.123765;101.102722;Excluded;;0.090000;10.000000;10.000000;0.750000;0.800000;0.800000;1500.000000;BL Diff;0.800000;0.00100+0.00000;Broken Line;250.000000
0004A-2-2;1A;CRM1.2/5%;C (STD);1.200000;06/06/24 12:46:30;2;55.000300;7.971145;1.782668;2.539412;74.303967;59.997446;915.994030;916.123765;101.102722;Valid;;0.090000;10.000000;10.000000;0.750000;0.800000;0.800000;1500.000000;BL Diff;0.800000;0.00100+0.00000;Broken Line;250.000000
0004A-2-3;1A;CRM1.2/5%;C (STD);1.200000;06/06/24 12:50:30;2;55.000300;7.975713;1.809774;2.591490;74.577804;58.997442;915.701085;916.123765;101.102722;Valid;;0.090000;10.000000;10.000000;0.750000;0.800000;0.800000;1500.000000;BL Diff;0.800000;0.00100+0.00000;Broken Line;250.000000
0004A-2-4;1A;CRM1.2/5%;C (STD);1.200000;06/06/24 12:54:28;2;55.001000;8.035155;1.792224;2.488268;73.959227;59.997451;918.719187;916.123765;101.102722;Excluded;;0.090000;10.000000;10.000000;0.750000;0.800000;0.800000;1500.000000;BL Diff;0.800000;0.00100+0.00000;Broken Line;250.000000
0004A-2-5;1A;CRM1.2/5%;C (STD);1.200000;06/06/24 12:58:25;2;55.001000;8.108176;1.801952;2.522770;74.747286;59.997450;916.676180;916.123765;101.102722;Valid;;0.090000;10.000000;10.000000;0.750000;0.800000;0.800000;1500.000000;BL Diff;0.800000;0.00100+0.00000;Broken Line;250.000000
0004B-1-1;1B;CRM1.5/5%;C (STD);1.500000;06/06/24 13:02:28;1;55.001000;8.210855;1.765021;2.520086;83.516355;62.997131;1137.872446;1138.384950;101.102722;Valid;;0.090000;10.000000;10.000000;0.750000;0.800000;0.800000;1500.000000;BL Diff;0.800000;0.00100+0.00000;Broken Line;250.000000
0004B-1-2;1B;CRM1.5/5%;C (STD);1.500000;06/06/24 13:06:36;1;55.001000;8.348764;1.815839;2.556873;82.303146;62.997454;1138.937783;1138.384950;101.102722;Valid;;0.090000;10.000000;10.000000;0.750000;0.800000;0.800000;1500.000000;BL Diff;0.800000;0.00100+0.00000;Broken Line;250.000000
0004B-1-3;1B;CRM1.5/5%;C (STD);1.500000;06/06/24 13:10:42;1;55.001000;8.553321;1.818943;2.590243;83.743821;62.997130;1136.527852;1138.384950;101.102722;Excluded;;0.090000;10.000000;10.000000;0.750000;0.800000;0.800000;1500.000000;BL Diff;0.800000;0.00100+0.00000;Broken Line;250.000000
0004B-1-4;1B;CRM1.5/5%;C (STD);1.500000;06/06/24 13:14:50;1;55.001000;8.580393;1.804570;2.501381;83.394579;62.997111;1138.344622;1138.384950;101.102722;Valid;;0.090000;10.000000;10.000000;0.750000;0.800000;0.800000;1500.000000;BL Diff;0.800000;0.00100+0.00000;Broken Line;250.000000
0004C-1-1;1C;CRM1.8/5%;C (STD);1.800000;06/06/24 13:19:03;1;55.001000;8.405940;1.800793;2.561330;90.185942;65.997124;1359.235896;1359.956540;101.102722;Valid;;0.090000;10.000000;10.000000;0.750000;0.800000;0.800000;1500.000000;BL Diff;0.800000;0.00100+0.00000;Broken Line;250.000000
0004C-1-2;1C;CRM1.8/5%;C (STD);1.800000;06/06/24 13:23:18;1;55.001000;8.200891;1.782817;2.489007;89.138529;66.997126;1360.849523;1359.956540;101.102722;Valid;;0.090000;10.000000;10.000000;0.750000;0.800000;0.800000;1500.000000;BL Diff;0.800000;0.00100+0.00000;Broken Line;250.000000
0004C-1-3;1C;CRM1.8/5%;C (STD);1.800000;06/06/24 13:27:33;1;55.001000;8.142571;1.799027;2.591642;89.620650;65.997125;1358.115413;1359.956540;101.102722;Excluded;;0.090000;10.000000;10.000000;0.750000;0.800000;0.800000;1500.000000;BL Diff;0.800000;0.00100+0.00000;Broken Line;250.000000
0004C-1-4;1C;CRM1.8/5%;C (STD);1.800000;06/06/24 13:31:47;1;55.000300;8.120537;1.809333;2.559957;88.675875;67.997121;1365.713290;1359.956540;101.102722;Excluded;;0.090000;10.000000;10.000000;0.750000;0.800000;0.800000;1500.000000;BL Diff;0.800000;0.00100+0.00000;Broken Line;250.000000
0004C-1-5;1C;CRM1.8/5%;C (STD);1.800000;06/06/24 13:36:06;1;55.000300;8.166468;1.770293;2.529342;89.094970;65.997447;1359.784201;1359.956540;101.102722;Valid;;0.090000;10.000000;10.000000;0.750000;0.800000;0.800000;1500.000000;BL Diff;0.800000;0.00100+0.00000;Broken Line;250.000000
0005S-1-1;Single;DIT_03_BC1-1;D;1.500000;06/06/24 13:41:04;1;55.000300;8.162768;1.737479;2.475756;139.039820;68.997124;2007.440885;2007.440885;180.412457;Valid;;0.090000;10.000000;10.000000;0.750000;0.800000;0.800000;1500.000000;BL Diff;0.800000;0.00100+0.00000;Broken Line;250.000000
0006S-1-1;Single;DIT_03_BC1-2;D;1.500000;06/06/24 13:45:09;1;55.001000;8.297864;1.825954;2.607625;143.414890;68.997127;2028.338978;2028.338978;182.319609;Valid;;0.090000;10.000000;10.000000;0.750000;0.800000;0.800000;1500.000000;BL Diff;0.800000;0.00100+0.00000;Broken Line;250.000000
0007S-1-1;Single;DIT_03_BL1-1;E;1.500000;06/06/24 13:50:13;1;55.001000;8.315695;1.800931;2.522448;167.244930;67.996810;2314.633231;2314.633231;208.446721;Valid;;0.090000;10.000000;10.000000;0.750000;0.800000;0.800000;1500.000000;BL Diff;0.800000;0.00100+0.00000;Broken Line;250.000000
0008S-1-1;Single;DIT_03_BL1-2;E;1.500000;06/06/24 13:54:15;1;55.000300;8.361118;1.776943;2.574692;167.748370;68.997130;2334.802805;2334.802805;210.287389;Valid;;0.090000;10.000000;10.000000;0.750000;0.800000;0.800000;1500.000000;BL Diff;0.800000;0.00100+0.00000;Broken Line;250.000000
0009S-1-1;Single;DIT_03_FC1-1;F;1.500000;06/06/24 13:59:15;1;55.000300;8.429355;1.811144;2.573540;124.865620;65.997125;1765.522283;1765.522283;158.335051;Valid;;0.090000;10.000000;10.000000;0.750000;0.800000;0.800000;1500.000000;BL Diff;0.800000;0.00100+0.00000;Broken Line;250.000000
0010S-1-1;Single;DIT_03_FC1-2;F;1.500000;06/06/24 14:03:16;1;55.000300;8.331620;1.967121;2.700622;125.263990;66.997128;1778.861832;1778.861832;159.552414;Valid;;0.090000;10.000000;10.000000;0.750000;0.800000;0.800000;1500.000000;BL Diff;0.800000;0.00100+0.00000;Broken Line;250.000000
0011S-1-1;Single;DIT_03_FL1-1;G;1.500000;06/06/24 14:08:15;1;55.000300;8.285248;1.805811;2.565918;117.437600;64.997448;1632.300546;1632.300546;146.177283;Valid;;0.090000;10.000000;10.000000;0.750000;0.800000;0.800000;1500.000000;BL Diff;0.800000;0.00100+0.00000;Broken Line;250.000000
0012S-1-1;Single;DIT_03_FL1-2;G;1.500000;06/06/24 14:12:15;1;55.000300;8.359444;1.846474;2.565115;119.415230;64.997444;1645.022327;1645.022327;147.338268;Valid;;0.090000;10.000000;10.000000;0.750000;0.800000;0.800000;1500.000000;BL Diff;0.800000;0.00100+0.00000;Broken Line;250.000000
0013S-1-1;Single;DIT_03_SC1-1;H;1.500000;06/06/24 14:17:11;1;55.000300;8.474330;1.814514;2.567799;146.942550;66.997128;2031.906183;2031.906183;182.645151;Valid;;0.090000;10.000000;10.000000;0.750000;0.800000;0.800000;1500.000000;BL Diff;0.800000;0.00100+0.00000;Broken Line;250.000000
0014S-1-1;Single;DIT_03_SC1-2;H;1.500000;06/06/24 14:21:13;1;55.000300;8.461663;1.744597;2.484863;147.824730;67.996823;2041.253857;2041.253857;183.498217;Valid;;0.090000;10.000000;10.000000;0.750000;0.800000;0.800000;1500.000000;BL Diff;0.800000;0.00100+0.00000;Broken Line;250.000000
0015S-1-1;Single;DIT_03_SL1-1;I;1.500000;06/06/24 14:26:13;1;55.000300;8.380289;1.795246;2.551132;170.535250;67.996810;2341.091024;2341.091024;210.861250;Valid;;0.090000;10.000000;10.000000;0.750000;0.800000;0.800000;1500.000000;BL Diff;0.800000;0.00100+0.00000;Broken Line;250.000000
0016S-1-1;Single;DIT_03_SL1-2;I;1.500000;06/06/24 14:30:16;1;55.000300;8.164478;1.745392;2.537813;168.514650;68.997132;2359.220376;2359.220376;212.515728;Valid;;0.090000;10.000000;10.000000;0.750000;0.800000;0.800000;1500.000000;BL Diff;0.800000;0.00100+0.00000;Broken Line;250.000000
0017S-1-1;Single;DIT_03_BC2;D;1.500000;06/06/24 14:35:16;1;55.000300;7.923174;1.782762;2.511866;151.924690;67.997133;2110.053650;2110.053650;189.776861;Valid;;0.090000;10.000000;10.000000;0.750000;0.800000;0.800000;1500.000000;BL Diff;0.800000;0.00100+0.00000;Broken Line;250.000000
0018S-1-1;Single;DIT_03_BL2;E;1.500000;06/06/24 14:40:16;1;55.000300;7.864647;1.771917;2.517873;174.828870;68.997128;2454.178585;2454.178585;221.181580;Valid;;0.090000;10.000000;10.000000;0.750000;0.800000;0.800000;1500.000000;BL Diff;0.800000;0.00100+0.00000;Broken Line;250.000000
0019S-1-1;Single;DIT_03_FC2;F;1.500000;06/06/24 14:45:16;1;55.000300;8.064212;1.798201;2.554263;137.274640;67.997131;1957.143133;1957.143133;175.822302;Valid;;0.090000;10.000000;10.000000;0.750000;0.800000;0.800000;1500.000000;BL Diff;0.800000;0.00100+0.00000;Broken Line;250.000000
0020S-1-1;Single;DIT_03_FL2;G;1.500000;06/06/24 14:50:15;1;55.001000;8.160049;1.817326;2.527021;116.207280;65.997127;1645.525770;1645.525770;147.384212;Valid;;0.090000;10.000000;10.000000;0.750000;0.800000;0.800000;1500.000000;BL Diff;0.800000;0.00100+0.00000;Broken Line;250.000000
0021S-1-1;Single;DIT_03_SC2;H;1.500000;06/06/24 14:55:12;1;55.001000;8.236280;1.752911;2.510487;141.982220;67.997126;2010.482402;2010.482402;180.690025;Valid;;0.090000;10.000000;10.000000;0.750000;0.800000;0.800000;1500.000000;BL Diff;0.800000;0.00100+0.00000;Broken Line;250.000000
0022S-1-1;Single;DIT_03_SL2;I;1.500000;06/06/24 15:00:10;1;55.001000;8.251511;1.768055;2.525312;170.405220;68.997126;2421.350832;2421.350832;218.185731;Valid;;0.090000;10.000000;10.000000;0.750000;0.800000;0.800000;1500.000000;BL Diff;0.800000;0.00100+0.00000;Broken Line;250.000000
0023S-1-1;Single;DIT_03_BC3;D;1.500000;06/06/24 15:05:10;1;55.001000;8.251157;1.781211;2.554512;156.585100;67.997126;2157.702162;2157.702162;194.125247;Valid;;0.090000;10.000000;10.000000;0.750000;0.800000;0.800000;1500.000000;BL Diff;0.800000;0.00100+0.00000;Broken Line;250.000000
0024S-1-1;Single;DIT_03_BL3;E;1.500000;06/06/24 15:10:11;1;55.001000;8.175412;1.747925;2.508106;188.217170;69.996815;2588.252569;2588.252569;233.417124;Valid;;0.090000;10.000000;10.000000;0.750000;0.800000;0.800000;1500.000000;BL Diff;0.800000;0.00100+0.00000;Broken Line;250.000000
0025S-1-1;Single;DIT_03_FC3;F;1.500000;06/06/24 15:15:12;1;55.001000;8.198638;1.750667;2.510833;137.936460;66.997138;1933.630367;1933.630367;173.676535;Valid;;0.090000;10.000000;10.000000;0.750000;0.800000;0.800000;1500.000000;BL Diff;0.800000;0.00100+0.00000;Broken Line;250.000000
0026S-1-1;Single;DIT_03_FL3;G;1.500000;06/06/24 15:20:11;1;55.001000;8.220003;1.749476;2.479826;119.628460;65.997132;1676.688831;1676.688831;150.228142;Valid;;0.090000;10.000000;10.000000;0.750000;0.800000;0.800000;1500.000000;BL Diff;0.800000;0.00100+0.00000;Broken Line;250.000000
0027S-1-1;Single;DIT_03_SC3;H;1.500000;06/06/24 15:25:10;1;55.001000;8.288277;1.736485;2.483402;153.237560;67.997144;2146.096421;2146.096421;193.066112;Valid;;0.090000;10.000000;10.000000;0.750000;0.800000;0.800000;1500.000000;BL Diff;0.800000;0.00100+0.00000;Broken Line;250.000000
0028S-1-1;Single;DIT_03_SL3;I;1.500000;06/06/24 15:30:09;1;55.001000;8.326490;1.851614;2.617311;179.229000;67.997137;2481.479597;2481.479597;223.673061;Valid;;0.090000;10.000000;10.000000;0.750000;0.800000;0.800000;1500.000000;BL Diff;0.800000;0.00100+0.00000;Broken Line;250.000000
0029S-1-1;Single;CRM1.2-5%;C (STD);1.200000;06/06/24 15:35:02;1;55.001000;8.182662;1.739297;2.510491;76.611049;58.997449;918.022450;918.022450;101.318641;Valid;;0.090000;10.000000;10.000000;0.750000;0.800000;0.800000;1500.000000;BL Diff;0.800000;0.00100+0.00000;Broken Line;250.000000
0030S-1-1;Single;CRM1.5-5%;C (STD);1.500000;06/06/24 15:38:57;1;55.001000;8.290724;1.770605;2.548237;83.025668;61.997131;1136.618541;1136.618541;100.942020;Valid;;0.090000;10.000000;10.000000;0.750000;0.800000;0.800000;1500.000000;BL Diff;0.800000;0.00100+0.00000;Broken Line;250.000000
0031S-1-1;Single;CRM1.8-5%;C (STD);1.800000;06/06/24 15:42:58;1;55.000300;8.358644;1.741142;2.469711;88.043148;66.997130;1360.544908;1360.544908;101.147467;Valid;;0.090000;10.000000;10.000000;0.750000;0.800000;0.800000;1500.000000;BL Diff;0.800000;0.00100+0.00000;Broken Line;250.000000

## Alteration
Sample ID | Sample # In Batch | Sample Name | Port | Volume (ml) | Start Time | Attempt # | Cell Temp (C) | H2O (‰) | Initial Baseline (ppm) | Final Baseline (ppm) | Peak (ppm) | Integration Time (sec) | Area (net) | Area (net avg) | DIC (uM) | Status | Baseline Std Dev | Wait Btwn Repeat (s) | Wait Btwn Sample (s) | Flush Volume (ml) | Pre-Acid Volume (ml) | Acid Volume (ml) | Injection Speed (sps) | End Analysis - Criteria | End Analysis - Value | Precision | Standard Curve | Gas Flowrate
0001S-1-1 | Single | junk | C (STD) | 0.8 | 2024-06-06 10:47 | 1 | 55.0003 | 8.5064 | 2.5823 | 3.2518 | 104.6761 | 57.9974 | 1100.9635 | 1100.9635 | 185.8841 | Valid | 0.09 | 10 | 10 | 0.75 | 0.8 | 0.8 | 1500 | BL Diff | 0.8 | 0.00100+0.00000 | Broken Line | 250
0003A-1-2 | 1A | CRM1.2/10% | C (STD) | 1.2 | 2024-06-06 11:41 | 1 | 55.0003 | 8.8295 | 1.9869 | 2.7628 | 130.4945 | 62.9974 | 1606.3544 | 1605.9582 | 101.1027 | Valid | 0.09 | 10 | 10 | 0.75 | 0.8 | 0.8 | 1500 | BL Diff | 0.8 | 0.00100+0.00000 | Broken Line | 250
0003A-1-3 | 1A | CRM1.2/10% | C (STD) | 1.2 | 2024-06-06 11:45 | 1 | 55.001 | 8.89 | 1.9276 | 2.6955 | 128.4741 | 62.9974 | 1606.0413 | 1605.9582 | 101.1027 | Valid | 0.09 | 10 | 10 | 0.75 | 0.8 | 0.8 | 1500 | BL Diff | 0.8 | 0.00100+0.00000 | Broken Line | 250
0003A-1-4 | 1A | CRM1.2/10% | C (STD) | 1.2 | 2024-06-06 11:49 | 1 | 55.001 | 8.9844 | 1.914 | 2.6503 | 128.1364 | 62.9971 | 1605.4789 | 1605.9582 | 101.1027 | Valid | 0.09 | 10 | 10 | 0.75 | 0.8 | 0.8 | 1500 | BL Diff | 0.8 | 0.00100+0.00000 | Broken Line | 250
0003B-1-1 | 1B | CRM1.5/10% | C (STD) | 1.5 | 2024-06-06 11:53 | 1 | 55.001 | 8.8156 | 1.8755 | 2.6167 | 146.5849 | 66.9971 | 2001.9889 | 2000.1994 | 101.1027 | Valid | 0.09 | 10 | 10 | 0.75 | 0.8 | 0.8 | 1500 | BL Diff | 0.8 | 0.00100+0.00000 | Broken Line | 250
0003B-1-2 | 1B | CRM1.5/10% | C (STD) | 1.5 | 2024-06-06 11:57 | 1 | 55.0008 | 8.571 | 1.86 | 2.623 | 147.3914 | 66.9971 | 1999.2654 | 2000.1994 | 101.1027 | Valid | 0.09 | 10 | 10 | 0.75 | 0.8 | 0.8 | 1500 | BL Diff | 0.8 | 0.00100+0.00000 | Broken Line | 250
0003B-1-3 | 1B | CRM1.5/10% | C (STD) | 1.5 | 2024-06-06 12:01 | 1 | 55.0003 | 8.3252 | 1.837 | 2.604 | 143.8466 | 66.9971 | 1999.3438 | 2000.1994 | 101.1027 | Valid | 0.09 | 10 | 10 | 0.75 | 0.8 | 0.8 | 1500 | BL Diff | 0.8 | 0.00100+0.00000 | Broken Line | 250
0003C-1-1 | 1C | CRM1.8/10% | C (STD) | 1.8 | 2024-06-06 12:06 | 1 | 55.0003 | 8.1971 | 1.8629 | 2.6611 | 156.2238 | 69.9968 | 2398.3307 | 2398.0216 | 101.1027 | Valid | 0.09 | 10 | 10 | 0.75 | 0.8 | 0.8 | 1500 | BL Diff | 0.8 | 0.00100+0.00000 | Broken Line | 250
0003C-1-3 | 1C | CRM1.8/10% | C (STD) | 1.8 | 2024-06-06 12:14 | 1 | 55.0003 | 8.3292 | 1.9219 | 2.6595 | 157.1061 | 70.9971 | 2399.0701 | 2398.0216 | 101.1027 | Valid | 0.09 | 10 | 10 | 0.75 | 0.8 | 0.8 | 1500 | BL Diff | 0.8 | 0.00100+0.00000 | Broken Line | 250
0003C-1-4 | 1C | CRM1.8/10% | C (STD) | 1.8 | 2024-06-06 12:19 | 1 | 55.0003 | 8.2928 | 1.9659 | 2.7183 | 156.3344 | 70.9968 | 2396.664 | 2398.0216 | 101.1027 | Valid | 0.09 | 10 | 10 | 0.75 | 0.8 | 0.8 | 1500 | BL Diff | 0.8 | 0.00100+0.00000 | Broken Line | 250
0004A-2-2 | 1A | CRM1.2/5% | C (STD) | 1.2 | 2024-06-06 12:47 | 2 | 55.0003 | 7.9711 | 1.7827 | 2.5394 | 74.304 | 59.9974 | 915.994 | 916.1238 | 101.1027 | Valid | 0.09 | 10 | 10 | 0.75 | 0.8 | 0.8 | 1500 | BL Diff | 0.8 | 0.00100+0.00000 | Broken Line | 250
0004A-2-3 | 1A | CRM1.2/5% | C (STD) | 1.2 | 2024-06-06 12:50 | 2 | 55.0003 | 7.9757 | 1.8098 | 2.5915 | 74.5778 | 58.9974 | 915.7011 | 916.1238 | 101.1027 | Valid | 0.09 | 10 | 10 | 0.75 | 0.8 | 0.8 | 1500 | BL Diff | 0.8 | 0.00100+0.00000 | Broken Line | 250
0004A-2-5 | 1A | CRM1.2/5% | C (STD) | 1.2 | 2024-06-06 12:58 | 2 | 55.001 | 8.1082 | 1.802 | 2.5228 | 74.7473 | 59.9975 | 916.6762 | 916.1238 | 101.1027 | Valid | 0.09 | 10 | 10 | 0.75 | 0.8 | 0.8 | 1500 | BL Diff | 0.8 | 0.00100+0.00000 | Broken Line | 250
0004B-1-1 | 1B | CRM1.5/5% | C (STD) | 1.5 | 2024-06-06 13:02 | 1 | 55.001 | 8.2109 | 1.765 | 2.5201 | 83.5164 | 62.9971 | 1137.8724 | 1138.3849 | 101.1027 | Valid | 0.09 | 10 | 10 | 0.75 | 0.8 | 0.8 | 1500 | BL Diff | 0.8 | 0.00100+0.00000 | Broken Line | 250
0004B-1-2 | 1B | CRM1.5/5% | C (STD) | 1.5 | 2024-06-06 13:07 | 1 | 55.001 | 8.3488 | 1.8158 | 2.5569 | 82.3031 | 62.9975 | 1138.9378 | 1138.3849 | 101.1027 | Valid | 0.09 | 10 | 10 | 0.75 | 0.8 | 0.8 | 1500 | BL Diff | 0.8 | 0.00100+0.00000 | Broken Line | 250
0004B-1-4 | 1B | CRM1.5/5% | C (STD) | 1.5 | 2024-06-06 13:15 | 1 | 55.001 | 8.5804 | 1.8046 | 2.5014 | 83.3946 | 62.9971 | 1138.3446 | 1138.3849 | 101.1027 | Valid | 0.09 | 10 | 10 | 0.75 | 0.8 | 0.8 | 1500 | BL Diff | 0.8 | 0.00100+0.00000 | Broken Line | 250
0004C-1-1 | 1C | CRM1.8/5% | C (STD) | 1.8 | 2024-06-06 13:19 | 1 | 55.001 | 8.4059 | 1.8008 | 2.5613 | 90.1859 | 65.9971 | 1359.2359 | 1359.9565 | 101.1027 | Valid | 0.09 | 10 | 10 | 0.75 | 0.8 | 0.8 | 1500 | BL Diff | 0.8 | 0.00100+0.00000 | Broken Line | 250
0004C-1-2 | 1C | CRM1.8/5% | C (STD) | 1.8 | 2024-06-06 13:23 | 1 | 55.001 | 8.2009 | 1.7828 | 2.489 | 89.1385 | 66.9971 | 1360.8495 | 1359.9565 | 101.1027 | Valid | 0.09 | 10 | 10 | 0.75 | 0.8 | 0.8 | 1500 | BL Diff | 0.8 | 0.00100+0.00000 | Broken Line | 250
0004C-1-5 | 1C | CRM1.8/5% | C (STD) | 1.8 | 2024-06-06 13:36 | 1 | 55.0003 | 8.1665 | 1.7703 | 2.5293 | 89.095 | 65.9974 | 1359.7842 | 1359.9565 | 101.1027 | Valid | 0.09 | 10 | 10 | 0.75 | 0.8 | 0.8 | 1500 | BL Diff | 0.8 | 0.00100+0.00000 | Broken Line | 250
0005S-1-1 | Single | DIT_03_BC1-1 | D | 1.5 | 2024-06-06 13:41 | 1 | 55.0003 | 8.1628 | 1.7375 | 2.4758 | 139.0398 | 68.9971 | 2007.4409 | 2007.4409 | 180.4125 | Valid | 0.09 | 10 | 10 | 0.75 | 0.8 | 0.8 | 1500 | BL Diff | 0.8 | 0.00100+0.00000 | Broken Line | 250
0006S-1-1 | Single | DIT_03_BC1-2 | D | 1.5 | 2024-06-06 13:45 | 1 | 55.001 | 8.2979 | 1.826 | 2.6076 | 143.4149 | 68.9971 | 2028.339 | 2028.339 | 182.3196 | Valid | 0.09 | 10 | 10 | 0.75 | 0.8 | 0.8 | 1500 | BL Diff | 0.8 | 0.00100+0.00000 | Broken Line | 250
0007S-1-1 | Single | DIT_03_BL1-1 | E | 1.5 | 2024-06-06 13:50 | 1 | 55.001 | 8.3157 | 1.8009 | 2.5224 | 167.2449 | 67.9968 | 2314.6332 | 2314.6332 | 208.4467 | Valid | 0.09 | 10 | 10 | 0.75 | 0.8 | 0.8 | 1500 | BL Diff | 0.8 | 0.00100+0.00000 | Broken Line | 250
0008S-1-1 | Single | DIT_03_BL1-2 | E | 1.5 | 2024-06-06 13:54 | 1 | 55.0003 | 8.3611 | 1.7769 | 2.5747 | 167.7484 | 68.9971 | 2334.8028 | 2334.8028 | 210.2874 | Valid | 0.09 | 10 | 10 | 0.75 | 0.8 | 0.8 | 1500 | BL Diff | 0.8 | 0.00100+0.00000 | Broken Line | 250
0009S-1-1 | Single | DIT_03_FC1-1 | F | 1.5 | 2024-06-06 13:59 | 1 | 55.0003 | 8.4294 | 1.8111 | 2.5735 | 124.8656 | 65.9971 | 1765.5223 | 1765.5223 | 158.3351 | Valid | 0.09 | 10 | 10 | 0.75 | 0.8 | 0.8 | 1500 | BL Diff | 0.8 | 0.00100+0.00000 | Broken Line | 250
0010S-1-1 | Single | DIT_03_FC1-2 | F | 1.5 | 2024-06-06 14:03 | 1 | 55.0003 | 8.3316 | 1.9671 | 2.7006 | 125.264 | 66.9971 | 1778.8618 | 1778.8618 | 159.5524 | Valid | 0.09 | 10 | 10 | 0.75 | 0.8 | 0.8 | 1500 | BL Diff | 0.8 | 0.00100+0.00000 | Broken Line | 250
0011S-1-1 | Single | DIT_03_FL1-1 | G | 1.5 | 2024-06-06 14:08 | 1 | 55.0003 | 8.2852 | 1.8058 | 2.5659 | 117.4376 | 64.9974 | 1632.3005 | 1632.3005 | 146.1773 | Valid | 0.09 | 10 | 10 | 0.75 | 0.8 | 0.8 | 1500 | BL Diff | 0.8 | 0.00100+0.00000 | Broken Line | 250
0012S-1-1 | Single | DIT_03_FL1-2 | G | 1.5 | 2024-06-06 14:12 | 1 | 55.0003 | 8.3594 | 1.8465 | 2.5651 | 119.4152 | 64.9974 | 1645.0223 | 1645.0223 | 147.3383 | Valid | 0.09 | 10 | 10 | 0.75 | 0.8 | 0.8 | 1500 | BL Diff | 0.8 | 0.00100+0.00000 | Broken Line | 250
0013S-1-1 | Single | DIT_03_SC1-1 | H | 1.5 | 2024-06-06 14:17 | 1 | 55.0003 | 8.4743 | 1.8145 | 2.5678 | 146.9426 | 66.9971 | 2031.9062 | 2031.9062 | 182.6452 | Valid | 0.09 | 10 | 10 | 0.75 | 0.8 | 0.8 | 1500 | BL Diff | 0.8 | 0.00100+0.00000 | Broken Line | 250
0014S-1-1 | Single | DIT_03_SC1-2 | H | 1.5 | 2024-06-06 14:21 | 1 | 55.0003 | 8.4617 | 1.7446 | 2.4849 | 147.8247 | 67.9968 | 2041.2539 | 2041.2539 | 183.4982 | Valid | 0.09 | 10 | 10 | 0.75 | 0.8 | 0.8 | 1500 | BL Diff | 0.8 | 0.00100+0.00000 | Broken Line | 250
0015S-1-1 | Single | DIT_03_SL1-1 | I | 1.5 | 2024-06-06 14:26 | 1 | 55.0003 | 8.3803 | 1.7952 | 2.5511 | 170.5352 | 67.9968 | 2341.091 | 2341.091 | 210.8613 | Valid | 0.09 | 10 | 10 | 0.75 | 0.8 | 0.8 | 1500 | BL Diff | 0.8 | 0.00100+0.00000 | Broken Line | 250
0016S-1-1 | Single | DIT_03_SL1-2 | I | 1.5 | 2024-06-06 14:30 | 1 | 55.0003 | 8.1645 | 1.7454 | 2.5378 | 168.5146 | 68.9971 | 2359.2204 | 2359.2204 | 212.5157 | Valid | 0.09 | 10 | 10 | 0.75 | 0.8 | 0.8 | 1500 | BL Diff | 0.8 | 0.00100+0.00000 | Broken Line | 250
0017S-1-1 | Single | DIT_03_BC2 | D | 1.5 | 2024-06-06 14:35 | 1 | 55.0003 | 7.9232 | 1.7828 | 2.5119 | 151.9247 | 67.9971 | 2110.0536 | 2110.0536 | 189.7769 | Valid | 0.09 | 10 | 10 | 0.75 | 0.8 | 0.8 | 1500 | BL Diff | 0.8 | 0.00100+0.00000 | Broken Line | 250
0018S-1-1 | Single | DIT_03_BL2 | E | 1.5 | 2024-06-06 14:40 | 1 | 55.0003 | 7.8646 | 1.7719 | 2.5179 | 174.8289 | 68.9971 | 2454.1786 | 2454.1786 | 221.1816 | Valid | 0.09 | 10 | 10 | 0.75 | 0.8 | 0.8 | 1500 | BL Diff | 0.8 | 0.00100+0.00000 | Broken Line | 250
0019S-1-1 | Single | DIT_03_FC2 | F | 1.5 | 2024-06-06 14:45 | 1 | 55.0003 | 8.0642 | 1.7982 | 2.5543 | 137.2746 | 67.9971 | 1957.1431 | 1957.1431 | 175.8223 | Valid | 0.09 | 10 | 10 | 0.75 | 0.8 | 0.8 | 1500 | BL Diff | 0.8 | 0.00100+0.00000 | Broken Line | 250
0020S-1-1 | Single | DIT_03_FL2 | G | 1.5 | 2024-06-06 14:50 | 1 | 55.001 | 8.16 | 1.8173 | 2.527 | 116.2073 | 65.9971 | 1645.5258 | 1645.5258 | 147.3842 | Valid | 0.09 | 10 | 10 | 0.75 | 0.8 | 0.8 | 1500 | BL Diff | 0.8 | 0.00100+0.00000 | Broken Line | 250
0021S-1-1 | Single | DIT_03_SC2 | H | 1.5 | 2024-06-06 14:55 | 1 | 55.001 | 8.2363 | 1.7529 | 2.5105 | 141.9822 | 67.9971 | 2010.4824 | 2010.4824 | 180.69 | Valid | 0.09 | 10 | 10 | 0.75 | 0.8 | 0.8 | 1500 | BL Diff | 0.8 | 0.00100+0.00000 | Broken Line | 250
0022S-1-1 | Single | DIT_03_SL2 | I | 1.5 | 2024-06-06 15:00 | 1 | 55.001 | 8.2515 | 1.7681 | 2.5253 | 170.4052 | 68.9971 | 2421.3508 | 2421.3508 | 218.1857 | Valid | 0.09 | 10 | 10 | 0.75 | 0.8 | 0.8 | 1500 | BL Diff | 0.8 | 0.00100+0.00000 | Broken Line | 250
0023S-1-1 | Single | DIT_03_BC3 | D | 1.5 | 2024-06-06 15:05 | 1 | 55.001 | 8.2512 | 1.7812 | 2.5545 | 156.5851 | 67.9971 | 2157.7022 | 2157.7022 | 194.1252 | Valid | 0.09 | 10 | 10 | 0.75 | 0.8 | 0.8 | 1500 | BL Diff | 0.8 | 0.00100+0.00000 | Broken Line | 250
0024S-1-1 | Single | DIT_03_BL3 | E | 1.5 | 2024-06-06 15:10 | 1 | 55.001 | 8.1754 | 1.7479 | 2.5081 | 188.2172 | 69.9968 | 2588.2526 | 2588.2526 | 233.4171 | Valid | 0.09 | 10 | 10 | 0.75 | 0.8 | 0.8 | 1500 | BL Diff | 0.8 | 0.00100+0.00000 | Broken Line | 250
0025S-1-1 | Single | DIT_03_FC3 | F | 1.5 | 2024-06-06 15:15 | 1 | 55.001 | 8.1986 | 1.7507 | 2.5108 | 137.9365 | 66.9971 | 1933.6304 | 1933.6304 | 173.6765 | Valid | 0.09 | 10 | 10 | 0.75 | 0.8 | 0.8 | 1500 | BL Diff | 0.8 | 0.00100+0.00000 | Broken Line | 250
0026S-1-1 | Single | DIT_03_FL3 | G | 1.5 | 2024-06-06 15:20 | 1 | 55.001 | 8.22 | 1.7495 | 2.4798 | 119.6285 | 65.9971 | 1676.6888 | 1676.6888 | 150.2281 | Valid | 0.09 | 10 | 10 | 0.75 | 0.8 | 0.8 | 1500 | BL Diff | 0.8 | 0.00100+0.00000 | Broken Line | 250
0027S-1-1 | Single | DIT_03_SC3 | H | 1.5 | 2024-06-06 15:25 | 1 | 55.001 | 8.2883 | 1.7365 | 2.4834 | 153.2376 | 67.9971 | 2146.0964 | 2146.0964 | 193.0661 | Valid | 0.09 | 10 | 10 | 0.75 | 0.8 | 0.8 | 1500 | BL Diff | 0.8 | 0.00100+0.00000 | Broken Line | 250
0028S-1-1 | Single | DIT_03_SL3 | I | 1.5 | 2024-06-06 15:30 | 1 | 55.001 | 8.3265 | 1.8516 | 2.6173 | 179.229 | 67.9971 | 2481.4796 | 2481.4796 | 223.6731 | Valid | 0.09 | 10 | 10 | 0.75 | 0.8 | 0.8 | 1500 | BL Diff | 0.8 | 0.00100+0.00000 | Broken Line | 250
0029S-1-1 | Single | CRM1.2-5% | C (STD) | 1.2 | 2024-06-06 15:35 | 1 | 55.001 | 8.1827 | 1.7393 | 2.5105 | 76.611 | 58.9974 | 918.0225 | 918.0225 | 101.3186 | Valid | 0.09 | 10 | 10 | 0.75 | 0.8 | 0.8 | 1500 | BL Diff | 0.8 | 0.00100+0.00000 | Broken Line | 250
0030S-1-1 | Single | CRM1.5-5% | C (STD) | 1.5 | 2024-06-06 15:39 | 1 | 55.001 | 8.2907 | 1.7706 | 2.5482 | 83.0257 | 61.9971 | 1136.6185 | 1136.6185 | 100.942 | Valid | 0.09 | 10 | 10 | 0.75 | 0.8 | 0.8 | 1500 | BL Diff | 0.8 | 0.00100+0.00000 | Broken Line | 250
0031S-1-1 | Single | CRM1.8-5% | C (STD) | 1.8 | 2024-06-06 15:43 | 1 | 55.0003 | 8.3586 | 1.7411 | 2.4697 | 88.0431 | 66.9971 | 1360.5449 | 1360.5449 | 101.1475 | Valid | 0.09 | 10 | 10 | 0.75 | 0.8 | 0.8 | 1500 | BL Diff | 0.8 | 0.00100+0.00000 | Broken Line | 250

## Processing
Areas selected for Ave's & SDs
--> scroll to R+ columns to see data processing. | [16 empty] | DIC project: | Testing DIC |  |  |  | CRM Batch | FakeCRM (seawater) |  | CRM Density (kgL-1) | 1.0003 |  | Drift Correction Calculations
[17 empty] | Run date: | MM/DD/YYYY |  |  |  | CRM DIC (umolkg-1) | 202.4 |  | CRM DIC (umolL-1) | 202.46
[17 empty] | Operator: | MCR |  |  |  | CRM Salinity | 3.33
[17 empty] | Acid batch: | Date made on jar |  |  |  | Temperature (Avg_Rm) | 22
[17 empty] | Processed by: | MCR
Calibration data (CRMs) | [16 empty] | Morning CRM:
Sample ID | Sample # In Batch | Sample Name | Port | Volume (ml) | Start Time | Attempt # | Cell Temp (C) | H2O (‰) | Initial Baseline (ppm) | Final Baseline (ppm) | Peak (ppm) | Integration Time (sec) | Area (net) | Area (net avg) | DIC (uM) | Status | Date | Time | Date/Time | Sample | Volume (ml) | Area | Volume | Area1 | Stdev
0004A-2-2 | 1A | CRM1.2/5% | C (STD) | 1.2 | 2024-06-06 12:47 | 2 | 55.0003 | 7.9711 | 1.7827 | 2.5394 | 74.304 | 59.9974 | 915.994 | 916.1238 | 101.1027 | Valid | 2024-06-06 | 12:47 | 2024-06-06 12:47 | CRM1.2/5% | 1.2 | 915.994 | 1.2 | 916.1238 | 156.8917
0004A-2-3 | 1A | CRM1.2/5% | C (STD) | 1.2 | 2024-06-06 12:50 | 2 | 55.0003 | 7.9757 | 1.8098 | 2.5915 | 74.5778 | 58.9974 | 915.7011 | 916.1238 | 101.1027 | Valid | 2024-06-06 | 12:50 | 2024-06-06 12:50 | CRM1.2/5% | 1.2 | 915.7011 | 1.5 | 1138.385 | 128
0004A-2-5 | 1A | CRM1.2/5% | C (STD) | 1.2 | 2024-06-06 12:58 | 2 | 55.001 | 8.1082 | 1.802 | 2.5228 | 74.7473 | 59.9975 | 916.6762 | 916.1238 | 101.1027 | Valid | 2024-06-06 | 12:58 | 2024-06-06 12:58 | CRM1.2/5% | 1.2 | 916.6762 | 1.8 | 1359.9565 | 785.0718
0004B-1-1 | 1B | CRM1.5/5% | C (STD) | 1.5 | 2024-06-06 13:02 | 1 | 55.001 | 8.2109 | 1.765 | 2.5201 | 83.5164 | 62.9971 | 1137.8724 | 1138.3849 | 101.1027 | Valid | 2024-06-06 | 13:02 | 2024-06-06 13:02 | CRM1.5/5% | 1.5 | 1137.8724
0004B-1-2 | 1B | CRM1.5/5% | C (STD) | 1.5 | 2024-06-06 13:07 | 1 | 55.001 | 8.3488 | 1.8158 | 2.5569 | 82.3031 | 62.9975 | 1138.9378 | 1138.3849 | 101.1027 | Valid | 2024-06-06 | 13:07 | 2024-06-06 13:07 | CRM1.5/5% | 1.5 | 1138.9378
0004B-1-4 | 1B | CRM1.5/5% | C (STD) | 1.5 | 2024-06-06 13:15 | 1 | 55.001 | 8.5804 | 1.8046 | 2.5014 | 83.3946 | 62.9971 | 1138.3446 | 1138.3849 | 101.1027 | Valid | 2024-06-06 | 13:15 | 2024-06-06 13:15 | CRM1.5/5% | 1.5 | 1138.3446
0004C-1-1 | 1C | CRM1.8/5% | C (STD) | 1.8 | 2024-06-06 13:19 | 1 | 55.001 | 8.4059 | 1.8008 | 2.5613 | 90.1859 | 65.9971 | 1359.2359 | 1359.9565 | 101.1027 | Valid | 2024-06-06 | 13:19 | 2024-06-06 13:19 | CRM1.8/5% | 1.8 | 1359.2359
0004C-1-2 | 1C | CRM1.8/5% | C (STD) | 1.8 | 2024-06-06 13:23 | 1 | 55.001 | 8.2009 | 1.7828 | 2.489 | 89.1385 | 66.9971 | 1360.8495 | 1359.9565 | 101.1027 | Valid | 2024-06-06 | 13:23 | 2024-06-06 13:23 | CRM1.8/5% | 1.8 | 1360.8495
0004C-1-5 | 1C | CRM1.8/5% | C (STD) | 1.8 | 2024-06-06 13:36 | 1 | 55.0003 | 8.1665 | 1.7703 | 2.5293 | 89.095 | 65.9974 | 1359.7842 | 1359.9565 | 101.1027 | Valid | 2024-06-06 | 13:36 | 2024-06-06 13:36 | CRM1.8/5% | 1.8 | 1359.7842
[17 empty] | 0 | 0:00 | 0 | 0 | 0 | 0
[17 empty] | 0 | 0:00 | 0 | 0 | 0 | 0
1st CRM
[23 empty] | End Time | Slope1 | Intercept1 | R2
[23 empty] | 13:15 | 0.0013519 | -0.038626 | 1
Last CRM
[23 empty] | End Time | Slope2 | Intercept2 | R2
[23 empty] | 15:43 | -0.00049018 | 1.65 | 0.75
Drift Correction Parameters
[23 empty] | dTime | dSlope | dIntercept
[23 empty] | 2:28 | -0.001842 | 1.6886
Sample ID | Sample # In Batch | Sample Name | Port | Volume (ml) | Start Time | Attempt # | Cell Temp (C) | H2O (‰) | Initial Baseline (ppm) | Final Baseline (ppm) | Peak (ppm) | Integration Time (sec) | Area (net) | Area (net avg) | DIC (uM) | Status | Mid-Day: | [5 empty] | Volume | Area1 | Stdev |  | Volume | Area1 | Area2 | Area3 | Difference in Area (A1-A3)
0029S-1-1 | Single | CRM1.2-5% | C (STD) | 1.2 | 2024-06-06 15:35 | 1 | 55.001 | 8.1827 | 1.7393 | 2.5105 | 76.611 | 58.9974 | 918.0225 | 918.0225 | 101.3186 | Valid | 2024-06-06 | 15:35 | 2024-06-06 15:35 | CRM1.2-5% | 1.2 | 918.0225 | 1.2 | 918.0225 | 530.0205 |  | 1.2 | 916.1238 | 918.0225 | 918.0225 | -1.8987
0030S-1-1 | Single | CRM1.5-5% | C (STD) | 1.5 | 2024-06-06 15:39 | 1 | 55.001 | 8.2907 | 1.7706 | 2.5482 | 83.0257 | 61.9971 | 1136.6185 | 1136.6185 | 100.942 | Valid | 2024-06-06 | 15:39 | 2024-06-06 15:39 | CRM1.5-5% | 1.5 | 1136.6185 | 1.5 | 0 | 0 |  | 1.5 | 1138.385 | 0 | 0 | 1138.385
0031S-1-1 | Single | CRM1.8-5% | C (STD) | 1.8 | 2024-06-06 15:43 | 1 | 55.0003 | 8.3586 | 1.7411 | 2.4697 | 88.0431 | 66.9971 | 1360.5449 | 1360.5449 | 101.1475 | Valid | 2024-06-06 | 15:43 | 2024-06-06 15:43 | CRM1.8-5% | 1.8 | 1360.5449 | 1.8 | 0 | 0 |  | 1.8 | 1359.9565 | 0 | 0 | 1359.9565
[17 empty] | 0 | 0:00 | 0 | 0 | 0 | 0
[17 empty] | 0 | 0:00 | 0 | 0 | 0 | 0
[17 empty] | 0 | 0:00 | 0 | 0 | 0 | 0
[17 empty] | 0 | 0:00 | 0 | 0 | 0 | 0
[17 empty] | 0 | 0:00 | 0 | 0 | 0 | 0
[17 empty] | 0 | 0:00 | 0 | 0 | 0 | 0
[17 empty] | 0 | 0:00 | 0 | 0 | 0 | 0
[17 empty] | 0 | 0:00 | 0 | 0 | 0 | 0
Sample ID | Sample # In Batch | Sample Name | Port | Volume (ml) | Start Time | Attempt # | Cell Temp (C) | H2O (‰) | Initial Baseline (ppm) | Final Baseline (ppm) | Peak (ppm) | Integration Time (sec) | Area (net) | Area (net avg) | DIC (uM) | Status | Evening CRM: | [5 empty] | Volume | Area1 | Stdev
Evening CRM here: | [16 empty] | 0 | 0:00 | 0 | 0 | 0 | 0 | 1.2 | 0 | 0
Columns A - Q from Raw sheet | [16 empty] | 0 | 0:00 | 0 | 0 | 0 | 0 | 1.5 | 0 | 0
[17 empty] | 0 | 0:00 | 0 | 0 | 0 | 0 | 1.8 | 0 | 0
[17 empty] | 0 | 0:00 | 0 | 0 | 0 | 0
[17 empty] | 0 | 0:00 | 0 | 0 | 0 | 0
[17 empty] | 0 | 0:00 | 0 | 0 | 0 | 0
[17 empty] | 0 | 0:00 | 0 | 0 | 0 | 0
[17 empty] | 0 | 0:00 | 0 | 0 | 0 | 0
[17 empty] | 0 | 0:00 | 0 | 0 | 0 | 0
[17 empty] | 0 | 0:00 | 0 | 0 | 0 | 0
[17 empty] | 0 | 0:00 | 0 | 0 | 0 | 0
[17 empty] | 0 | 0:00 | 0 | 0 | 0 | 0
[17 empty] | 0 | 0:00 | 0 | 0 | 0 | 0
[17 empty] | 0 | 0:00 | 0 | 0 | 0 | 0
[17 empty] | 0 | 0:00 | 0 | 0 | 0 | 0
Samples
Sample ID | Sample # In Batch | Sample Name | Port | Volume (ml) | Start Time | Attempt # | Cell Temp (C) | H2O (‰) | Initial Baseline (ppm) | Final Baseline (ppm) | Peak (ppm) | Integration Time (sec) | Area (net) | Area (net avg) | DIC (uM) | Status | Date | Time | Date/Time | Sample | Volume (ml) | Area | CRM Volume (ml) | Drift corrected CRM V (ml) | DIC Content (1x10-9 mol) | DIC (umolL-1) | Rm Temp | Salinity | Density (kgL-1) | DIC' (umolkg-1) | Vol. HgCl2 (uL) | Vol. sample (mL) | HgCl2 CF | DICc (umolkg-1) | DIC_avg (umolkg-1) | DIC_stdev (umolkg-1) | n = | DIC_avg (umolL-1) | DIC_stdev (umolL-1) | n = | Sample
0005S-1-1 | Single | DIT_03_BC1-1 | D | 1.5 | 2024-06-06 13:41 | 1 | 55.0003 | 8.1628 | 1.7375 | 2.4758 | 139.0398 | 68.9971 | 2007.4409 | 2007.4409 | 180.4125 | Valid | 2024-06-06 | 13:41 | 2024-06-06 13:41 | DIT_03_BC1-1 | 1.5 | 2007.4409 | 2.6752 | 2.3193 | 469.5743 | 313.0495 | 22 | 1.65 | 0.99903 | 313.3548 | 0 | 250 | 1 | 313.3548 | 249.9315 | 74.6728 |  | 249.9315 | 74.6728 |  | BC
0006S-1-1 | Single | DIT_03_BC1-2 | D | 1.5 | 2024-06-06 13:45 | 1 | 55.001 | 8.2979 | 1.826 | 2.6076 | 143.4149 | 68.9971 | 2028.339 | 2028.339 | 182.3196 | Valid | 2024-06-06 | 13:45 | 2024-06-06 13:45 | DIT_03_BC1-2 | 1.5 | 2028.339 | 2.7034 | 2.2843 | 462.4861 | 308.3241 | 22 | 1.65 | 0.99903 | 308.6247 | 0 | 250 | 1 | 308.6247
0017S-1-1 | Single | DIT_03_BC2 | D | 1.5 | 2024-06-06 14:35 | 1 | 55.0003 | 7.9232 | 1.7828 | 2.5119 | 151.9247 | 67.9971 | 2110.0536 | 2110.0536 | 189.7769 | Valid | 2024-06-06 | 14:35 | 2024-06-06 14:35 | DIT_03_BC2 | 1.5 | 2110.0536 | 2.8139 | 1.6203 | 328.0462 | 218.6975 | 22 | 1.65 | 0.99903 | 218.9107 | 0 | 250 | 1 | 218.9107
0023S-1-1 | Single | DIT_03_BC3 | D | 1.5 | 2024-06-06 15:05 | 1 | 55.001 | 8.2512 | 1.7812 | 2.5545 | 156.5851 | 67.9971 | 2157.7022 | 2157.7022 | 194.1252 | Valid | 2024-06-06 | 15:05 | 2024-06-06 15:05 | DIT_03_BC3 | 1.5 | 2157.7022 | 2.8783 | 1.1756 | 238.0218 | 158.6812 | 22 | 1.65 | 0.99903 | 158.836 | 0 | 250 | 1 | 158.836
0007S-1-1 | Single | DIT_03_BL1-1 | E | 1.5 | 2024-06-06 13:50 | 1 | 55.001 | 8.3157 | 1.8009 | 2.5224 | 167.2449 | 67.9968 | 2314.6332 | 2314.6332 | 208.4467 | Valid | 2024-06-06 | 13:50 | 2024-06-06 13:50 | DIT_03_BL1-1 | 1.5 | 2314.6332 | 3.0904 | 2.4754 | 501.161 | 334.1073 | 22 | 1.65 | 0.99903 | 334.4331 | 0 | 250 | 1 | 334.4331 | 256.916 | 91.2962 |  | 256.916 | 91.2962 |  | BL
0008S-1-1 | Single | DIT_03_BL1-2 | E | 1.5 | 2024-06-06 13:54 | 1 | 55.0003 | 8.3611 | 1.7769 | 2.5747 | 167.7484 | 68.9971 | 2334.8028 | 2334.8028 | 210.2874 | Valid | 2024-06-06 | 13:54 | 2024-06-06 13:54 | DIT_03_BL1-2 | 1.5 | 2334.8028 | 3.1177 | 2.4226 | 490.4849 | 326.9899 | 22 | 1.65 | 0.99903 | 327.3088 | 0 | 250 | 1 | 327.3088
0018S-1-1 | Single | DIT_03_BL2 | E | 1.5 | 2024-06-06 14:40 | 1 | 55.0003 | 7.8646 | 1.7719 | 2.5179 | 174.8289 | 68.9971 | 2454.1786 | 2454.1786 | 221.1816 | Valid | 2024-06-06 | 14:40 | 2024-06-06 14:40 | DIT_03_BL2 | 1.5 | 2454.1786 | 3.2791 | 1.6457 | 333.1939 | 222.1292 | 22 | 1.65 | 0.99903 | 222.3458 | 0 | 250 | 1 | 222.3458
0024S-1-1 | Single | DIT_03_BL3 | E | 1.5 | 2024-06-06 15:10 | 1 | 55.001 | 8.1754 | 1.7479 | 2.5081 | 188.2172 | 69.9968 | 2588.2526 | 2588.2526 | 233.4171 | Valid | 2024-06-06 | 15:10 | 2024-06-06 15:10 | DIT_03_BL3 | 1.5 | 2588.2526 | 3.4603 | 1.0627 | 215.1548 | 143.4365 | 22 | 1.65 | 0.99903 | 143.5764 | 0 | 250 | 1 | 143.5764
0009S-1-1 | Single | DIT_03_FC1-1 | F | 1.5 | 2024-06-06 13:59 | 1 | 55.0003 | 8.4294 | 1.8111 | 2.5735 | 124.8656 | 65.9971 | 1765.5223 | 1765.5223 | 158.3351 | Valid | 2024-06-06 | 13:59 | 2024-06-06 13:59 | DIT_03_FC1-1 | 1.5 | 1765.5223 | 2.3481 | 1.8793 | 380.4822 | 253.6548 | 22 | 0 | 0.99777 | 254.2209 | 0 | 250 | 1 | 254.2209 | 210.238 | 52.7383 |  | 210.238 | 52.7383 |  | FC
0010S-1-1 | Single | DIT_03_FC1-2 | F | 1.5 | 2024-06-06 14:03 | 1 | 55.0003 | 8.3316 | 1.9671 | 2.7006 | 125.264 | 66.9971 | 1778.8618 | 1778.8618 | 159.5524 | Valid | 2024-06-06 | 14:03 | 2024-06-06 14:03 | DIT_03_FC1-2 | 1.5 | 1778.8618 | 2.3661 | 1.8469 | 373.9232 | 249.2821 | 22 | 0 | 0.99777 | 249.8385 | 0 | 250 | 1 | 249.8385
0019S-1-1 | Single | DIT_03_FC2 | F | 1.5 | 2024-06-06 14:45 | 1 | 55.0003 | 8.0642 | 1.7982 | 2.5543 | 137.2746 | 67.9971 | 1957.1431 | 1957.1431 | 175.8223 | Valid | 2024-06-06 | 14:45 | 2024-06-06 14:45 | DIT_03_FC2 | 1.5 | 1957.1431 | 2.6072 | 1.4371 | 290.9654 | 193.9769 | 22 | 0 | 0.99777 | 194.4098 | 0 | 250 | 1 | 194.4098
0025S-1-1 | Single | DIT_03_FC3 | F | 1.5 | 2024-06-06 15:15 | 1 | 55.001 | 8.1986 | 1.7507 | 2.5108 | 137.9365 | 66.9971 | 1933.6304 | 1933.6304 | 173.6765 | Valid | 2024-06-06 | 15:15 | 2024-06-06 15:15 | DIT_03_FC3 | 1.5 | 1933.6304 | 2.5754 | 1.0533 | 213.2483 | 142.1655 | 22 | 0 | 0.99777 | 142.4828 | 0 | 250 | 1 | 142.4828
0011S-1-1 | Single | DIT_03_FL1-1 | G | 1.5 | 2024-06-06 14:08 | 1 | 55.0003 | 8.2852 | 1.8058 | 2.5659 | 117.4376 | 64.9974 | 1632.3005 | 1632.3005 | 146.1773 | Valid | 2024-06-06 | 14:08 | 2024-06-06 14:08 | DIT_03_FL1-1 | 1.5 | 1632.3005 | 2.168 | 1.6927 | 342.703 | 228.4687 | 22 | 0 | 0.99777 | 228.9786 | 0 | 250 | 1 | 228.9786 | 193.5267 | 41.74 |  | 193.5267 | 41.74 |  | FL
0012S-1-1 | Single | DIT_03_FL1-2 | G | 1.5 | 2024-06-06 14:12 | 1 | 55.0003 | 8.3594 | 1.8465 | 2.5651 | 119.4152 | 64.9974 | 1645.0223 | 1645.0223 | 147.3383 | Valid | 2024-06-06 | 14:12 | 2024-06-06 14:12 | DIT_03_FL1-2 | 1.5 | 1645.0223 | 2.1852 | 1.6652 | 337.1397 | 224.7598 | 22 | 0 | 0.99777 | 225.2615 | 0 | 250 | 1 | 225.2615 | 225.2615
0020S-1-1 | Single | DIT_03_FL2 | G | 1.5 | 2024-06-06 14:50 | 1 | 55.001 | 8.16 | 1.8173 | 2.527 | 116.2073 | 65.9971 | 1645.5258 | 1645.5258 | 147.3842 | Valid | 2024-06-06 | 14:50 | 2024-06-06 14:50 | DIT_03_FL2 | 1.5 | 1645.5258 | 2.1859 | 1.3212 | 267.4802 | 178.3201 | 22 | 0 | 0.99777 | 178.7181 | 0 | 250 | 1 | 178.7181 | 178.7181
0026S-1-1 | Single | DIT_03_FL3 | G | 1.5 | 2024-06-06 15:20 | 1 | 55.001 | 8.22 | 1.7495 | 2.4798 | 119.6285 | 65.9971 | 1676.6888 | 1676.6888 | 150.2281 | Valid | 2024-06-06 | 15:20 | 2024-06-06 15:20 | DIT_03_FL3 | 1.5 | 1676.6888 | 2.228 | 1.0434 | 211.2516 | 140.8344 | 22 | 0 | 0.99777 | 141.1487 | 0 | 250 | 1 | 141.1487 | 141.1487
0013S-1-1 | Single | DIT_03_SC1-1 | H | 1.5 | 2024-06-06 14:17 | 1 | 55.0003 | 8.4743 | 1.8145 | 2.5678 | 146.9426 | 66.9971 | 2031.9062 | 2031.9062 | 182.6452 | Valid | 2024-06-06 | 14:17 | 2024-06-06 14:17 | DIT_03_SC1-1 | 1.5 | 2031.9062 | 2.7082 | 1.8436 | 373.2531 | 248.8354 | 22 | 3.3 | 1.0003 | 248.7673 | 0 | 250 | 1 | 248.7673 | 196.3484 | 61.6814 |  | 196.3484 | 61.6814 |  | SC
0014S-1-1 | Single | DIT_03_SC1-2 | H | 1.5 | 2024-06-06 14:21 | 1 | 55.0003 | 8.4617 | 1.7446 | 2.4849 | 147.8247 | 67.9968 | 2041.2539 | 2041.2539 | 183.4982 | Valid | 2024-06-06 | 14:21 | 2024-06-06 14:21 | DIT_03_SC1-2 | 1.5 | 2041.2539 | 2.7209 | 1.7926 | 362.9253 | 241.9502 | 22 | 3.3 | 1.0003 | 241.884 | 0 | 250 | 1 | 241.884
0021S-1-1 | Single | DIT_03_SC2 | H | 1.5 | 2024-06-06 14:55 | 1 | 55.001 | 8.2363 | 1.7529 | 2.5105 | 141.9822 | 67.9971 | 2010.4824 | 2010.4824 | 180.69 | Valid | 2024-06-06 | 14:55 | 2024-06-06 14:55 | DIT_03_SC2 | 1.5 | 2010.4824 | 2.6793 | 1.3142 | 266.067 | 177.378 | 22 | 3.3 | 1.0003 | 177.3295 | 0 | 250 | 1 | 177.3295
0027S-1-1 | Single | DIT_03_SC3 | H | 1.5 | 2024-06-06 15:25 | 1 | 55.001 | 8.2883 | 1.7365 | 2.4834 | 153.2376 | 67.9971 | 2146.0964 | 2146.0964 | 193.0661 | Valid | 2024-06-06 | 15:25 | 2024-06-06 15:25 | DIT_03_SC3 | 1.5 | 2146.0964 | 2.8626 | 0.87013 | 176.1673 | 117.4449 | 22 | 3.3 | 1.0003 | 117.4127 | 0 | 250 | 1 | 117.4127
0015S-1-1 | Single | DIT_03_SL1-1 | I | 1.5 | 2024-06-06 14:26 | 1 | 55.0003 | 8.3803 | 1.7952 | 2.5511 | 170.5352 | 67.9968 | 2341.091 | 2341.091 | 210.8613 | Valid | 2024-06-06 | 14:26 | 2024-06-06 14:26 | DIT_03_SL1-1 | 1.5 | 2341.091 | 3.1262 | 1.8618 | 376.9492 | 251.2995 | 22 | 3.3 | 1.0003 | 251.2307 | 0 | 250 | 1 | 251.2307 | 189.1252 | 74.0716 |  | 189.1252 | 74.0716 |  | SL
0016S-1-1 | Single | DIT_03_SL1-2 | I | 1.5 | 2024-06-06 14:30 | 1 | 55.0003 | 8.1645 | 1.7454 | 2.5378 | 168.5146 | 68.9971 | 2359.2204 | 2359.2204 | 212.5157 | Valid | 2024-06-06 | 14:30 | 2024-06-06 14:30 | DIT_03_SL1-2 | 1.5 | 2359.2204 | 3.1507 | 1.7976 | 363.9448 | 242.6299 | 22 | 3.3 | 1.0003 | 242.5635 | 0 | 250 | 1 | 242.5635
0022S-1-1 | Single | DIT_03_SL2 | I | 1.5 | 2024-06-06 15:00 | 1 | 55.001 | 8.2515 | 1.7681 | 2.5253 | 170.4052 | 68.9971 | 2421.3508 | 2421.3508 | 218.1857 | Valid | 2024-06-06 | 15:00 | 2024-06-06 15:00 | DIT_03_SL2 | 1.5 | 2421.3508 | 3.2347 | 1.2639 | 255.8872 | 170.5915 | 22 | 3.3 | 1.0003 | 170.5447 | 0 | 250 | 1 | 170.5447
0028S-1-1 | Single | DIT_03_SL3 | I | 1.5 | 2024-06-06 15:30 | 1 | 55.001 | 8.3265 | 1.8516 | 2.6173 | 179.229 | 67.9971 | 2481.4796 | 2481.4796 | 223.6731 | Valid | 2024-06-06 | 15:30 | 2024-06-06 15:30 | DIT_03_SL3 | 1.5 | 2481.4796 | 3.316 | 0.683 | 138.281 | 92.1873 | 22 | 3.3 | 1.0003 | 92.1621 | 0 | 250 | 1 | 92.1621
Formulas:
Acid batch: = INT([Date/Time])
Date/Time = [Start Time]

## Summary
DIC_avg (umolkg-1) | DIC_stdev (umolkg-1) | n = | DIC_avg (umolL-1) | DIC_stdev (umolL-1) | n = | Sample
1980.7339 |  |  | 1980.7339 |  |  | Scott
1977.6537 |  |  | 1977.6537 |  |  | Filtered Scott
3248.6638 |  |  | 3248.6638 |  |  | Sequim
3239.1077 |  |  | 3239.1077 |  |  | Filtered Sequim
217.9609 |  |  | 217.9609 |  |  | BC1
212.3969 |  |  | 212.3969 |  |  | bc1
300.5929 |  |  | 300.5929 |  |  | BL1
300.0905 |  |  | 300.0905 |  |  | bl1
137.9074 |  |  | 137.9074 |  |  | FC1
134.5751 |  |  | 134.5751 |  |  | fc1
221.7592 |  |  | 221.7592 |  |  | fl1
218.6964 |  |  | 218.6964 |  |  | fl1
244.6862 |  |  | 244.6862 |  |  | SC1
245.3685 |  |  | 245.3685 |  |  | sc1
270.9531 |  |  | 270.9531 |  |  | sl1
273.0569 |  |  | 273.0569 |  |  | sl1
205.334 |  |  | 205.334 |  |  | BC2
301.8247 |  |  | 301.8247 |  |  | BL2
188.6145 |  |  | 188.6145 |  |  | FC2
223.8553 |  |  | 223.8553 |  |  | FL2
191.7043 |  |  | 191.7043 |  |  | SC2
273.9987 |  |  | 273.9987 |  |  | SL2
207.0626 |  |  | 207.0626 |  |  | BC3
301.4074 |  |  | 301.4074 |  |  | BL3
189.6085 |  |  | 189.6085 |  |  | FC3
223.8544 |  |  | 223.8544 |  |  | FL3
236.6861 |  |  | 236.6861 |  |  | SC3
283.5688 |  |  | 283.5688 |  |  | SL3