## Sheet1
Sample ID | Bottle + Sample (g) | Bottle (g) | Alteration (g) | Sample V (mL) | Sample DOC (mg-C/L) | Empty Vial (g) | Full Vial (g) | V MeOH (mL) | DOC-PPL (uM) | mg-DOC ox | V MeOH to dry | V mobile (uL)
Scott Creek | 1547.6 | 566 |  | 981.6 |  | 11.3279 |  | -14.3029 | 0 | 0.5 | #DIV/0! | 200 | Sample ID | sample identifier
Sequim Bay | 1106.1 | 820.2 |  | 1553.6 |  | 11.4513 |  | -14.4587 | 0 | 0.5 | #DIV/0! | 200 | Sample V (mL) | volume of sample passed through SPE cartridge; volume of filtered water extracted (MEASURED)
Sequim Bay | 1077.8 | 107.5 | [5 empty] | 0 | #DIV/0! | 0.5 | #DIV/0! | 200 | Sample DOC (uM) | concentration of DOC in filtered sample water (MEASURED)
Sequim Bay | 406 | 108.6 | [10 empty] | V MeOH (mL) | volume of methanol used to elute DOC from SPE cartridge (MEASURED)
Leachate | 139.6 | 100 |  | 39.6 |  | 11.4193 |  | -14.4183 | 0 | 0.5 | #DIV/0! | 200 | DOC-PPL (uM) | concentration of DOC in methanol eluate (CALCULATED) Assumes 60% recovery (40% loss) this may need to be adjusted depending on sample type. Riverine samples can have 60-80% recovery whereas highly photodegraded samples or oceanic samples can have ~45% recovery. For unknown samples, we recommend estimating a 50% SPE recovery.
DIT_01_BC1 | 247.8 | 194.6 |  | 300.9 |  | 11.4559 |  | -14.4645 | 0 | 0.5 | #DIV/0! | 200 | mg-DOC ox | target amount of DOC that needs to be oxidized for BPCA analysis (USUALLY 0.5 mg-C; can be modified based on expected sample composition; best practice is to keep this mass as consistent as possible throughout a given sample set)
DIT_01_BC2 | 313.8 | 197 | [10 empty] | V MeOH to dry | volume of methanol eluate that needs to be transferred to glass ampule; based on DOC-PPL concentration (CALCULATED)
DIT_01_BC3 | 327 | 196.1 | [10 empty] | V mobile (uL) | volume of mobile phase used to re-dissolve BPCAs in vial for HPLC analysis (USUALLY 200uL; volume can be decreased if C concentration is low or increased if C concentration is extremely high)
DIT_01_BL1 | 323.8 | 195.6 |  | 202.6 |  | 11.3826 |  | -14.372 | 0 | 0.5 | #DIV/0! | 200
DIT_01_BL2 | 271.3 | 196.9 | [10 empty] | Est. Extraction Efficiency | 50% | extraction efficiency estimate for your particular sample which is subject to change (see DOC-PPL)
DIT_01_BL3 | 0 | 0 | [10 empty] | rMeOH (g/mL) | 0.792 | denisty of methanol at 25 degrees Celcius
DIT_01_FC1 | 333 | 195.3 |  | 315.7 |  | 11.3559 |  | -14.3383 | 0 | 0.5 | #DIV/0! | 200 |  | Fill in with your own values
DIT_01_FC2 | 237 | 195.7 | [11 empty] | V MeOH to dry is highlighted for emphasis
DIT_01_FC3 | 333.4 | 196.7
DIT_01_FL1 | 299.2 | 194.6 |  | 242.2 |  | 11.3326 |  | -14.3088 | 0 | 0.5 | #DIV/0! | 200 | 0.5 mg DOC | 1 g | mol-C | 1000 mmol | 1000 umol | L | 1000 mL | = | 1.35 mL
DIT_01_FL2 | 334 | 196.4 | [11 empty] | 1000 mg | 12 g | mol | mmol | 30830 umol | L
DIT_01_FL3 | [17 empty] | DOCppl
DIT_01_SC1 | 262.9 | 196.7 |  | 319.2 |  | 11.3812 |  | -14.3702 | 0 | 0.5 | #DIV/0! | 200
DIT_01_SC2 | 326.7 | 196.3
DIT_01_SC3 | 318.2 | 195.6
DIT_01_SL1 | 257.9 | 195.2 |  | 293 |  | 11.431 |  | -14.4331 | 0 | 0.5 | #DIV/0! | 200
DIT_01_SL2 | 297.3 | 196.9
DIT_01_SL3 | 323.4 | 193.5
DIT_02_BC1 | 284.8 | 195.8 | 40 | 381 |  | 11.401 |  | -14.3952 | 0 | 0.5 | #DIV/0! | 200
DIT_02_BC2 | 281.2 | 196.9 | 40
DIT_02_BC3 | 284 | 196.3 | 40
DIT_02_BL1 | 283.2 | 195.9 | 40 | 385 |  | 11.3976 |  | -14.3909 | 0 | 0.5 | #DIV/0! | 200
DIT_02_BL2 | 287.6 | 197 | 40
DIT_02_BL3 | 283.3 | 196.2 | 40
DIT_02_FC1 | 319.8 | 195.1 | 40 | 334.3 |  | 11.3747 |  | -14.362 | 0 | 0.5 | #DIV/0! | 200
DIT_02_FC2 | 0 | 0 | 40
DIT_02_FC3 | 285.8 | 196.2 | 40
DIT_02_FL1 | 297.8 | 196.7 | 40 | 411.5 |  | 11.4227 |  | -14.4226 | 0 | 0.5 | #DIV/0! | 200
DIT_02_FL2 | 294.4 | 196.9 | 40
DIT_02_FL3 | 289.4 | 196.5 | 40
DIT_02_SC1 | 292 | 196.3 | 40 | 366.2 |  | 11.4329 |  | -14.4355 | 0 | 0.5 | #DIV/0! | 200
DIT_02_SC2 | 255.2 | 196.1 | 40
DIT_02_SC3 | 286.5 | 195.1 | 40
DIT_02_SL1 | 292.7 | 195.9 | 40 | 405.4 |  | 11.4053 |  | -14.4006 | 0 | 0.5 | #DIV/0! | 200
DIT_02_SL2 | 290.5 | 197.3 | 40
DIT_02_SL3 | 292.7 | 197.3 | 40
DIT_03_BC1 | 292.1 | 196 | 40 | 406.9 |  | 11.3884 |  | -14.3793 | 0 | 0.5 | #DIV/0! | 200
DIT_03_BC2 | 294.5 | 195.6 | 40
DIT_03_BC3 | 288.7 | 196.8 | 40
DIT_03_BL1 | 288.1 | 195.3 | 40 | 384.2 |  | 11.3255 |  | -14.2999 | 0 | 0.5 | #DIV/0! | 200
DIT_03_BL2 | 286.2 | 196.4 | 40
DIT_03_BL3 | 279.1 | 197.5 | 40
DIT_03_FC1 | 282.2 | 196.2 | 40 | 401 |  | 11.4874 |  | -14.5043 | 0 | 0.5 | #DIV/0! | 200
DIT_03_FC2 | 299.4 | 197.8 | 40
DIT_03_FC3 | 289 | 195.6 | 40
DIT_03_FL1 | 277 | 195.6 | 40 | 382.6 |  | 11.4049 |  | -14.4001 | 0 | 0.5 | #DIV/0! | 200
DIT_03_FL2 | 285.9 | 196.9 | 40
DIT_03_FL3 | 288.9 | 196.7 | 40
DIT_03_SC1 | 287.4 | 195.9 | 40 | 391.1 |  | 11.3728 |  | -14.3596 | 0 | 0.5 | #DIV/0! | 200
DIT_03_SC2 | 286.9 | 196.4 | 40
DIT_03_SC3 | 286.3 | 197.2 | 40
DIT_03_SL1 | 290.3 | 196.3 | 40 | 388.3 |  | 11.4032 |  | -14.398 | 0 | 0.5 | #DIV/0! | 200
DIT_03_SL2 | 295.7 | 196.9 | 40
DIT_03_SL3 | 271.6 | 196.1 | 40
DIT_04_BC1 | 317.9 | 195.6 |  | 359 |  | 11.4246 |  | -14.425 | 0 | 0.5 | #DIV/0! | 200
DIT_04_BC2 | 311 | 195.6
DIT_04_BC3 | 317.5 | 196.2
DIT_04_BL1 | 291.7 | 196.6 |  | 280.6 |  | 11.3841 |  | -14.3739 | 0 | 0.5 | #DIV/0! | 200
DIT_04_BL2 | 323.9 | 197
DIT_04_BL3 | 254.2 | 195.6
DIT_04_FC1 | 323.9 | 196.1 |  | 364.7 |  | 11.3842 |  | -14.374 | 0 | 0.5 | #DIV/0! | 200
DIT_04_FC2 | 321.3 | 196
DIT_04_FC3 | 308.4 | 196.8
DIT_04_FL1 | 316.2 | 197.8 |  | 343.6 |  | 11.4 |  | -14.3939 | 0 | 0.5 | #DIV/0! | 200
DIT_04_FL2 | 304.7 | 197.8
DIT_04_FL3 | 315.5 | 197.2
DIT_04_SC1 | 309.8 | 196.1 |  | 336 |  | 11.3964 |  | -14.3894 | 0 | 0.5 | #DIV/0! | 200
DIT_04_SC2 | 315 | 197.3
DIT_04_SC3 | 301.8 | 197.2
DIT_04_SL1 | 317.4 | 196.2 |  | 352.1 |  | 11.4081 |  | -14.4042 | 0 | 0.5 | #DIV/0! | 200
DIT_04_SL2 | 313.6 | 195.7
DIT_04_SL3 | 307.9 | 194.9
DIT_05_BC1 | 297.1 | 194.4 |  | 337.9 |  | 11.4021 |  | -14.3966 | 0 | 0.5 | #DIV/0! | 200
DIT_05_BC2 | 309.5 | 196.5
DIT_05_BC3 | 317.2 | 195
DIT_05_BL1 | 314.5 | 195 |  | 340.6 |  | 11.415 |  | -14.4129 | 0 | 0.5 | #DIV/0! | 200
DIT_05_BL2 | 306 | 196.5
DIT_05_BL3 | 308.2 | 196.6
DIT_05_FC1 | 316.5 | 195.3 |  | 366.1 |  | 11.3653 |  | -14.3501 | 0 | 0.5 | #DIV/0! | 200
DIT_05_FC2 | 325.1 | 196.6
DIT_05_FC3 | 312 | 195.6
DIT_05_FL1 | 307.1 | 196.1 |  | 361.3 |  | 11.4458 |  | -14.4518 | 0 | 0.5 | #DIV/0! | 200
DIT_05_FL2 | 319.3 | 195.2
DIT_05_FL3 | 322.4 | 196.2
DIT_05_SC1 | 307.8 | 194.5 |  | 357.7 |  | 11.4286 |  | -14.4301 | 0 | 0.5 | #DIV/0! | 200
DIT_05_SC2 | 323.6 | 195.7
DIT_05_SC3 | 312.9 | 196.4
DIT_05_SL1 | 309.9 | 195.3 |  | 366.6 |  | 11.4058 |  | -14.4013 | 0 | 0.5 | #DIV/0! | 200
DIT_05_SL2 | 330 | 196.9
DIT_05_SL3 | 314.2 | 195.3
DIT_06_BC1 | 309.6 | 194.8 |  | 238.5 |  | 11.3872 |  | -14.3778 | 0 | 0.5 | #DIV/0! | 200
DIT_06_BC2 | 319.6 | 195.9
DIT_06_BC3
DIT_06_BL1 | 309.7 | 195.1 |  | 362.9 |  | 11.354 |  | -14.3359 | 0 | 0.5 | #DIV/0! | 200
DIT_06_BL2 | 320.6 | 196
DIT_06_BL3 | 320.6 | 196.9
DIT_06_FC1 | 304.1 | 196 |  | 230.1 |  | 11.4353 |  | -14.4385 | 0 | 0.5 | #DIV/0! | 200
DIT_06_FC2 | 319.3 | 197.3
DIT_06_FC3
DIT_06_FL1 | 317.6 | 196 |  | 241.2 |  | 11.4101 |  | -14.4067 | 0 | 0.5 | #DIV/0! | 200
DIT_06_FL2 | 315.8 | 196.2
DIT_06_FL3
DIT_06_SC1 | 310 | 196.1 |  | 237.9 |  | 11.3732 |  | -14.3601 | 0 | 0.5 | #DIV/0! | 200
DIT_06_SC2 | 320.6 | 196.6
DIT_06_SC3
DIT_06_SL1 | 319.5 | 194.9 |  | 243.8 |  | 11.3803 |  | -14.3691 | 0 | 0.5 | #DIV/0! | 200
DIT_06_SL2 | 315.1 | 195.9
DIT_06_SL3